## Run_Method
Parameter | Value
engine | InterfaceScout
model_version | 2.4.0-selected-parameters
public_version | 1.0-publication
input.pdb_id | 1SUV
input.chain | C,E
input.pH | 7.4
input.ionic_mM | 150
input.temp_K | 298
structure_preparation.policy | first_model_heavy_atom_selected_chains
structure_preparation.input_models | 1
structure_preparation.selected_model | 1
structure_preparation.available_chains_first_model | A; B; C; D; E; F
structure_preparation.selected_chain | C,E
structure_preparation.explicit_hydrogens_removed | TRUE
structure_preparation.hetero_residues_removed | TRUE
method.accessibility_source | side-chain relative solvent accessibility
method.sasa_probe_A | 1.4
method.sasa_points_per_atom | 200
method.scrsa_threshold | 0.05
method.multiscale_radii_A | 6.0; 9.0
method.parameter_selection.development_pdbs | 1CRN; 1R69; 1SHG; 2PPN; 4AKE; 1OMP; 1TIM; 5CSC
method.parameter_selection.sasa_reference_points_per_atom | 1000
method.parameter_selection.selected_sasa_points_per_atom | 200
method.parameter_selection.selected_multiscale_radii_A | 6.0; 9.0
method.parameter_selection.uses_experimental_adsorption_labels | FALSE
method.patch_radius_A | 8
method.patch_definition | non-transitive local surface neighbourhood around a chemistry-patch maximum
method.orientation | coarse outward C-alpha face consistency
method.ranking | Pareto fronts across chemistry support, accessibility, patch coherence and orientation coherence; no weighted sum
method.single_pass_all_maps | TRUE
scope.prediction_unit | coarse protein surface region / interface patch
scope.predicts_absolute_adsorption_free_energy | FALSE
scope.predicts_adsorption_amount | FALSE
scope.predicts_unique_orientation | FALSE
scope.models_adsorption_induced_unfolding | FALSE
scope.benchmark_fitted_weights | FALSE
scope.residue_precision_claim | FALSE
diagnostics.n_surface_residues | 450
diagnostics.surface_residue_keys | C:3:; C:4:; C:5:; C:7:; C:11:; C:12:; C:13:; C:14:; C:15:; C:16:; C:17:; C:20:; C:21:; C:23:; C:24:; C:25:; C:27:; C:28:; C:29:; C:31:; C:32:; C:33:; C:34:; C:36:; C:38:; C:39:; C:40:; C:41:; C:42:; C:43:; C:44:; C:45:; C:46:; C:47:; C:50:; C:53:; C:54:; C:55:; C:56:; C:60:; C:66:; C:68:; C:69:; C:71:; C:72:; C:73:; C:74:; C:75:; C:76:; C:78:; C:80:; C:82:; C:84:; C:86:; C:87:; C:88:; C:89:; C:90:; C:91:; C:92:; C:93:; C:94:; C:96:; C:102:; C:103:; C:104:; C:105:; C:106:; C:107:; C:108:; C:109:; C:110:; C:111:; C:113:; C:114:; C:115:; C:116:; C:122:; C:123:; C:124:; C:128:; C:129:; C:130:; C:133:; C:134:; C:136:; C:137:; C:138:; C:140:; C:141:; C:142:; C:143:; C:144:; C:145:; C:146:; C:147:; C:148:; C:152:; C:155:; C:161:; C:163:; C:164:; C:165:; C:166:; C:167:; C:168:; C:169:; C:172:; C:173:; C:175:; C:176:; C:178:; C:179:; C:180:; C:181:; C:182:; C:183:; C:184:; C:185:; C:186:; C:187:; C:188:; C:189:; C:190:; C:193:; C:196:; C:197:; C:198:; C:199:; C:201:; C:207:; C:208:; C:211:; C:212:; C:213:; C:214:; C:215:; C:216:; C:217:; C:218:; C:219:; C:220:; C:221:; C:222:; C:223:; C:224:; C:228:; C:229:; C:230:; C:231:; C:232:; C:233:; C:234:; C:236:; C:237:; C:238:; C:239:; C:240:; C:242:; C:244:; C:245:; C:249:; C:254:; C:255:; C:256:; C:257:; C:259:; C:260:; C:261:; C:262:; C:264:; C:265:; C:268:; C:269:; C:271:; C:272:; C:273:; C:274:; C:275:; C:276:; C:277:; C:278:; C:279:; C:280:; C:281:; C:282:; C:283:; C:286:; C:288:; C:289:; C:290:; C:291:; C:292:; C:297:; C:298:; C:300:; C:303:; C:304:; C:306:; C:307:; C:308:; C:310:; C:312:; C:313:; C:316:; C:317:; C:318:; C:319:; C:321:; C:322:; C:324:; C:325:; C:327:; C:328:; C:329:; C:330:; C:331:; E:332:; E:333:; E:334:; E:335:; E:336:; E:337:; E:338:; E:339:; E:340:; E:341:; E:343:; E:347:; E:348:; E:349:; E:350:; E:351:; E:352:; E:353:; E:354:; E:356:; E:357:; E:359:; E:360:; E:361:; E:363:; E:364:; E:365:; E:367:; E:369:; E:370:; E:372:; E:373:; E:374:; E:375:; E:376:; E:379:; E:380:; E:382:; E:383:; E:384:; E:385:; E:387:; E:389:; E:395:; E:397:; E:401:; E:403:; E:405:; E:412:; E:413:; E:414:; E:415:; E:416:; E:417:; E:418:; E:419:; E:420:; E:421:; E:422:; E:423:; E:425:; E:426:; E:432:; E:433:; E:434:; E:435:; E:436:; E:437:; E:439:; E:440:; E:441:; E:442:; E:444:; E:445:; E:446:; E:447:; E:453:; E:454:; E:455:; E:459:; E:460:; E:461:; E:464:; E:465:; E:467:; E:468:; E:469:; E:470:; E:471:; E:472:; E:473:; E:474:; E:475:; E:476:; E:477:; E:480:; E:481:; E:486:; E:487:; E:488:; E:489:; E:490:; E:491:; E:492:; E:493:; E:495:; E:496:; E:498:; E:499:; E:500:; E:501:; E:502:; E:504:; E:505:; E:506:; E:507:; E:508:; E:510:; E:512:; E:513:; E:515:; E:516:; E:519:; E:522:; E:523:; E:524:; E:526:; E:532:; E:533:; E:536:; E:537:; E:540:; E:541:; E:542:; E:544:; E:545:; E:546:; E:547:; E:549:; E:550:; E:551:; E:552:; E:553:; E:554:; E:555:; E:557:; E:560:; E:561:; E:562:; E:563:; E:564:; E:565:; E:566:; E:567:; E:569:; E:570:; E:571:; E:572:; E:573:; E:575:; E:577:; E:578:; E:580:; E:582:; E:587:; E:588:; E:589:; E:590:; E:591:; E:592:; E:595:; E:596:; E:597:; E:599:; E:600:; E:601:; E:602:; E:603:; E:604:; E:605:; E:607:; E:608:; E:610:; E:611:; E:612:; E:613:; E:614:; E:615:; E:616:; E:617:; E:619:; E:620:; E:622:; E:623:; E:624:; E:625:; E:630:; E:631:; E:633:; E:637:; E:639:; E:640:; E:641:; E:642:; E:643:; E:644:; E:645:; E:646:; E:647:; E:649:; E:650:; E:651:; E:653:; E:654:; E:655:; E:656:; E:657:; E:658:; E:659:; E:660:; E:661:; E:663:; E:664:; E:666:; E:667:; E:669:; E:670:; E:671:; E:672:; E:673:; E:674:; E:675:; E:676:
composite_policy.type | derived_overlay
composite_policy.validated_as_combined_model | FALSE
composite_policy.default_residue_rule | maximum normalized support across selected canonical chemistry maps
composite_policy.double_counting | FALSE
composite_policy.weights | none unless externally known surface composition is supplied in a future explicit model extension

## Map_Definitions
MapKey | MapLabel | Description | InternalChemistryKey | PatchCount | ParetoFront1Count
anionic | Anionic surface | Negatively charged surface chemistry, including exposed anionic or carboxylate-rich groups. | anionic | 88 | 12
cationic | Cationic surface | Positively charged surface chemistry, including protonated amine-rich groups. | cationic | 89 | 16
hydrophobic | Hydrophobic surface | Nonpolar surface chemistry supporting hydrophobic contacts. | hydrophobic | 81 | 6
pi_carbon | π / aromatic surface | Aromatic or graphitic-like surface chemistry supporting π-associated and cation–π contacts. | pi_carbon | 88 | 25
hbond_donor | H-bond donor surface | Surface groups capable of donating hydrogen bonds to exposed protein side chains. | hbond_donor | 89 | 16
hbond_acceptor | H-bond acceptor surface | Surface groups capable of accepting hydrogen bonds from exposed protein side chains. | hbond_acceptor | 88 | 13
oxide | Metal-oxide surface | Oxide-like surface chemistry represented by the carboxylate-compatible oxide channel. | oxide | 65 | 14
calcium_phosphate | Calcium/phosphate charged sites | Calcium- and phosphate-rich charged surface sites with complementary protein-side interactions. | hydroxyapatite | 86 | 20
metal_coord | Transition-metal coordination | Accessible transition-metal sites supporting coordination by exposed protein side chains. | metal_coord | 77 | 16
soft_metal_sulfur | Soft-metal sulfur affinity | Soft-metal-like surface affinity dominated by accessible sulfur-containing side chains. | gold | 23 | 8
phosphate | Phosphate-rich surface | Phosphate-rich surface chemistry supporting electrostatic and hydrogen-bond interactions. | phosphate | 83 | 20

## Residue_Values
ResidueKey | Chain | ResidueNumber | InsertionCode | ResidueName | scRSA | cationic_local_score | cationic_propensity_0_100 | cationic_multiscale_persistence | hbond_donor_local_score | hbond_donor_propensity_0_100 | hbond_donor_multiscale_persistence | oxide_local_score | oxide_propensity_0_100 | oxide_multiscale_persistence | calcium_phosphate_local_score | calcium_phosphate_propensity_0_100 | calcium_phosphate_multiscale_persistence | metal_coord_local_score | metal_coord_propensity_0_100 | metal_coord_multiscale_persistence
C:3: | C | 3 |  | ASP | 0.57251 | 0.57233 | 57.251 | 53.273 | 0.57251 | 57.251 | 53.282 | 0.57233 | 57.251 | 66.701 | 0.57233 | 57.251 | 63.533 | 0.57233 | 57.251 | 58.708
C:4: | C | 4 |  | LYS | 0.82003 | [9 empty] | 0.81938 | 81.964 | 44.045
C:5: | C | 5 |  | THR | 0.51415 | 0.51415 | 51.431 | 37.857 | 0.51415 | 51.415 | 37.855
C:7: | C | 7 |  | ARG | 0.25929 | [9 empty] | 0.25929 | 25.937 | 8.206
C:11: | C | 11 |  | VAL | 0.14283
C:12: | C | 12 |  | SER | 0.08312 | 0.08312 | 8.315 | 33.515 | 0.08312 | 8.312 | 33.526
C:13: | C | 13 |  | GLU | 0.60642 | 0.60612 | 60.631 | 33.515 | 0.60642 | 60.642 | 33.526 | 0.60612 | 60.631 | 28.499 | 0.60612 | 60.631 | 27.19 | 0.60612 | 60.631 | 38.694
C:14: | C | 14 |  | HIS | 0.43949 | [9 empty] | 0.049142 | 4.916 | 21.298 | 0.43949 | 43.963 | 52.837
C:15: | C | 15 |  | GLU | 0.20398 | 0.20388 | 20.394 | 51.595 | 0.20398 | 20.398 | 51.603 | 0.20388 | 20.394 | 34.091 | 0.20388 | 20.394 | 27.19 | 0.20388 | 20.394 | 55.782
C:16: | C | 16 |  | ALA | 0.23549
C:17: | C | 17 |  | THR | 0.48178 | 0.48178 | 48.193 | 48.874 | 0.48178 | 48.178 | 48.872
C:20: | C | 20 |  | GLN | 0.61675 | 0.61675 | 61.695 | 54.338 | 0.61675 | 61.675 | 54.335
C:21: | C | 21 |  | SER | 0.42334 | 0.42334 | 42.347 | 49.52 | 0.42334 | 42.334 | 49.516
C:23: | C | 23 |  | ARG | 0.36219 | [9 empty] | 0.36219 | 36.23 | 30.885
C:24: | C | 24 |  | ASP | 0.57384 | 0.57366 | 57.384 | 37.414 | 0.57384 | 57.384 | 37.415 | 0.57366 | 57.384 | 20.184 | 0.57366 | 57.384 | 36.825 | 0.57366 | 57.384 | 28.855
C:25: | C | 25 |  | HIS | 0.35811 | [9 empty] | 0.040042 | 4.006 | 49.807 | 0.35811 | 35.822 | 41.598
C:27: | C | 27 |  | LYS | 0.59837 | [9 empty] | 0.59789 | 59.808 | 36.825
C:28: | C | 28 |  | SER | 0.5722 | 0.5722 | 57.238 | 21.472 | 0.5722 | 57.22 | 21.47
C:29: | C | 29 |  | VAL | 0.23806
C:31: | C | 31 |  | PRO | 0.42391
C:32: | C | 32 |  | SER | 0.93734 | 0.93734 | 93.764 | 66.97 | 0.93734 | 93.734 | 66.971
C:33: | C | 33 |  | ASP | 0.84755 | 0.84728 | 84.755 | 55.698 | 0.84755 | 84.755 | 55.699 | 0.84728 | 84.755 | 49.948 | 0.84728 | 84.755 | 44.928 | 0.84728 | 84.755 | 43.962
C:36: | C | 36 |  | SER | 0.51551 | 0.51551 | 51.567 | 38.639 | 0.51551 | 51.551 | 38.634
C:38: | C | 38 |  | ALA | 0.41865
C:39: | C | 39 |  | CYS | 0.1249 | [12 empty] | 0.1249 | 12.494 | 3.868
C:40: | C | 40 |  | VAL | 0.27509
C:41: | C | 41 |  | LYS | 0.47987 | [9 empty] | 0.47949 | 47.964 | 26.984
C:42: | C | 42 |  | LYS | 0.37344 | [9 empty] | 0.37314 | 37.326 | 26.984
C:43: | C | 43 |  | ALA | 0.71519
C:44: | C | 44 |  | SER | 0.23589 | 0.23589 | 23.596 | 29.176 | 0.23589 | 23.589 | 29.175
C:45: | C | 45 |  | TYR | 0.23835 | 0.23835 | 23.843 | 27.212 | 0.23835 | 23.835 | 27.211
C:46: | C | 46 |  | LEU | 0.48473
C:47: | C | 47 |  | ASP | 0.5815 | 0.58132 | 58.15 | 24.944 | 0.5815 | 58.15 | 24.944 | 0.58132 | 58.15 | 20.453 | 0.58132 | 58.15 | 35.676 | 0.58132 | 58.15 | 18.002
C:50: | C | 50 |  | ARG | 0.5702 | [9 empty] | 0.5702 | 57.038 | 36.443
C:53: | C | 53 |  | ALA | 0.14827
C:54: | C | 54 |  | ALA | 0.51459
C:55: | C | 55 |  | ASN | 0.76226 | 0.76226 | 76.25 | 36.302 | 0.76226 | 76.226 | 36.305
C:56: | C | 56 |  | GLU | 0.77432 | 0.77393 | 77.418 | 36.302 | 0.77432 | 77.432 | 36.305 | 0.77393 | 77.418 | 27.23 | 0.77393 | 77.418 | 24.493 | 0.77393 | 77.418 | 23.967
C:60: | C | 60 |  | VAL | 0.0529
C:66: | C | 66 |  | LEU | 0.0815
C:68: | C | 68 |  | TYR | 0.18697 | 0.18697 | 18.703 | 20.51 | 0.18697 | 18.697 | 20.509
C:69: | C | 69 |  | ASP | 0.34671 | 0.3466 | 34.671 | 32.57 | 0.34671 | 34.671 | 32.57 | 0.3466 | 34.671 | 12.195 | 0.3466 | 34.671 | 8.11 | 0.3466 | 34.671 | 10.733
C:71: | C | 71 |  | TYR | 0.33436 | 0.33436 | 33.447 | 49.059 | 0.33436 | 33.436 | 49.056
C:72: | C | 72 |  | LEU | 0.42468
C:73: | C | 73 |  | ALA | 0.66286
C:74: | C | 74 |  | PRO | 0.66109
C:75: | C | 75 |  | ASN | 0.11176 | 0.11176 | 11.18 | 28.083 | 0.11176 | 11.176 | 28.079
C:76: | C | 76 |  | ASN | 0.63659 | 0.63659 | 63.679 | 40.63 | 0.63659 | 63.659 | 40.624
C:78: | C | 78 |  | LYS | 0.21207 | [9 empty] | 0.2119 | 21.197 | 21.256
C:80: | C | 80 |  | VAL | 0.08464
C:82: | C | 82 |  | ALA | 0.08722
C:84: | C | 84 |  | PHE | 0.10315
C:87: | C | 87 |  | SER | 0.34143 | 0.34143 | 34.154 | 58.434 | 0.34143 | 34.143 | 58.441
C:88: | C | 88 |  | LYS | 0.56709 | [9 empty] | 0.56664 | 56.682 | 56.37
C:89: | C | 89 |  | GLU | 0.84952 | 0.84909 | 84.936 | 50.9 | 0.84952 | 84.952 | 50.908 | 0.84909 | 84.936 | 63.771 | 0.84909 | 84.936 | 55.67 | 0.84909 | 84.936 | 56.129
C:90: | C | 90 |  | ASP | 0.9637 | 0.9634 | 96.37 | 58.434 | 0.9637 | 96.37 | 58.441 | 0.9634 | 96.37 | 63.771 | 0.9634 | 96.37 | 55.67 | 0.9634 | 96.37 | 56.129
C:91: | C | 91 |  | PRO | 0.32298
C:92: | C | 92 |  | GLN | 0.3188 | 0.3188 | 31.89 | 15.677 | 0.3188 | 31.88 | 15.674
C:93: | C | 93 |  | THR | 0.09895 | 0.09895 | 9.898 | 9.872 | 0.09895 | 9.895 | 9.87
C:94: | C | 94 |  | PHE | 0.11052
C:96: | C | 96 |  | TYR | 0.12784 | 0.12784 | 12.788 | 11.293 | 0.12784 | 12.784 | 11.292
C:102: | C | 102 |  | LYS | 0.40816 | [9 empty] | 0.40784 | 40.797 | 36.349
C:103: | C | 103 |  | LYS | 0.46458 | [9 empty] | 0.46421 | 46.436 | 61.794
C:104: | C | 104 |  | ASP | 0.9597 | 0.9594 | 95.97 | 45.279 | 0.9597 | 95.97 | 45.285 | 0.9594 | 95.97 | 43.484 | 0.9594 | 95.97 | 45.054 | 0.9594 | 95.97 | 38.273
C:105: | C | 105 |  | SER | 0.24721 | 0.24721 | 24.729 | 40.729 | 0.24721 | 24.721 | 40.733
C:107: | C | 107 |  | PHE | 0.06631
C:108: | C | 108 |  | GLN | 0.25975 | 0.25975 | 25.983 | 66.137 | 0.25975 | 25.975 | 66.127
C:109: | C | 109 |  | MET | 0.08898 | [12 empty] | 0.08898 | 8.901 | 3.972
C:110: | C | 110 |  | ASN | 0.52934 | 0.52934 | 52.951 | 50.271 | 0.52934 | 52.934 | 50.264
C:111: | C | 111 |  | GLN | 0.55053 | 0.55053 | 55.07 | 41.648 | 0.55053 | 55.053 | 41.641
C:113: | C | 113 |  | ARG | 0.59357 | [9 empty] | 0.59357 | 59.375 | 29.005
C:115: | C | 115 |  | LYS | 0.32319 | [9 empty] | 0.32293 | 32.304 | 40.128
C:116: | C | 116 |  | LYS | 0.35172 | [9 empty] | 0.35144 | 35.155 | 37.702
C:122: | C | 122 |  | LEU | 0.22306
C:124: | C | 124 |  | ARG | 0.15841 | [9 empty] | 0.15841 | 15.846 | 3.707
C:128: | C | 128 |  | TRP | 0.05007
C:129: | C | 129 |  | ASN | 0.05867 | 0.05867 | 5.869 | 1.386 | 0.05867 | 5.867 | 1.386
C:130: | C | 130 |  | ILE | 0.14011
C:134: | C | 134 |  | LEU | 0.35175
C:136: | C | 136 |  | TYR | 0.12982 | 0.12982 | 12.986 | 18.431 | 0.12982 | 12.982 | 18.432
C:137: | C | 137 |  | CYS | 0.5218 | [12 empty] | 0.5218 | 52.197 | 60.422
C:138: | C | 138 |  | ASP | 0.65032 | 0.65011 | 65.032 | 29.268 | 0.65032 | 65.032 | 29.272 | 0.65011 | 65.032 | 22.874 | 0.65011 | 65.032 | 20.575 | 0.65011 | 65.032 | 36.291
C:140: | C | 140 |  | PRO | 0.38353
C:141: | C | 141 |  | GLU | 0.81975 | 0.81934 | 81.96 | 19.362 | 0.81975 | 81.975 | 19.368 | 0.81934 | 81.96 | 28.828 | 0.81934 | 81.96 | 31.548 | 0.81934 | 81.96 | 36.579
C:142: | C | 142 |  | PRO | 0.59044
C:143: | C | 143 |  | ARG | 0.17751 | [9 empty] | 0.17751 | 17.756 | 56.443
C:144: | C | 144 |  | LYS | 0.78723 | [9 empty] | 0.7866 | 78.685 | 30.512
C:145: | C | 145 |  | PRO | 0.5097
C:146: | C | 146 |  | LEU | 0.14585
C:147: | C | 147 |  | GLU | 0.32787 | 0.32771 | 32.781 | 12.298 | 0.32787 | 32.787 | 12.302 | 0.32771 | 32.781 | 16.274 | 0.32771 | 32.781 | 27.225 | 0.32771 | 32.781 | 14.63
C:148: | C | 148 |  | LYS | 0.53295 | [9 empty] | 0.53253 | 53.27 | 27.225
C:152: | C | 152 |  | ASN | 0.38859 | 0.38859 | 38.871 | 14.582 | 0.38859 | 38.859 | 14.58
C:155: | C | 155 |  | SER | 0.38017 | 0.38017 | 38.029 | 14.266 | 0.38017 | 38.017 | 14.264
C:161: | C | 161 |  | CYS | 0.09613 | [12 empty] | 0.09613 | 9.616 | 11.65
C:163: | C | 163 |  | ASP | 0.57118 | 0.571 | 57.118 | 58.067 | 0.57118 | 57.118 | 58.07 | 0.571 | 57.118 | 55.578 | 0.571 | 57.118 | 36.962 | 0.571 | 57.118 | 51.894
C:165: | C | 165 |  | THR | 0.87759 | 0.87759 | 87.787 | 50.323 | 0.87759 | 87.759 | 50.324
C:166: | C | 166 |  | ASP | 0.68114 | 0.68093 | 68.114 | 58.067 | 0.68114 | 68.114 | 58.07 | 0.68093 | 68.114 | 55.578 | 0.68093 | 68.114 | 39.621 | 0.68093 | 68.114 | 48.917
C:167: | C | 167 |  | PHE | 0.20262
C:168: | C | 168 |  | PRO | 0.4996
C:169: | C | 169 |  | GLN | 0.42864 | 0.42864 | 42.878 | 34.064 | 0.42864 | 42.864 | 34.059
C:172: | C | 172 |  | GLN | 0.47909 | 0.47909 | 47.924 | 30.435 | 0.47909 | 47.909 | 30.429
C:173: | C | 173 |  | LEU | 0.06435
C:175: | C | 175 |  | PRO | 0.68632
C:179: | C | 179 |  | CYS | 0.16482 | [12 empty] | 0.16482 | 16.487 | 8.081
C:180: | C | 180 |  | SER | 0.09596 | 0.09596 | 9.599 | 17.791 | 0.09596 | 9.596 | 17.789
C:181: | C | 181 |  | THR | 0.24944 | 0.24944 | 24.952 | 17.791 | 0.24944 | 24.944 | 17.789
C:182: | C | 182 |  | LEU | 0.55337
C:183: | C | 183 |  | ASN | 0.1287 | 0.1287 | 12.874 | 27.826 | 0.1287 | 12.87 | 27.821
C:184: | C | 184 |  | GLN | 0.59601 | 0.59601 | 59.62 | 31.225 | 0.59601 | 59.601 | 31.221
C:185: | C | 185 |  | TYR | 0.10738 | 0.10738 | 10.741 | 31.225 | 0.10738 | 10.738 | 31.221
C:186: | C | 186 |  | PHE | 0.22104
C:188: | C | 188 |  | TYR | 0.05128 | 0.05128 | 5.13 | 9.462 | 0.05128 | 5.128 | 9.461
C:189: | C | 189 |  | SER | 0.20086 | 0.20086 | 20.092 | 9.462 | 0.20086 | 20.086 | 9.461
C:193: | C | 193 |  | LYS | 0.46138 | [9 empty] | 0.46101 | 46.116 | 33.137
C:196: | C | 196 |  | LYS | 0.58545 | [9 empty] | 0.58498 | 58.517 | 44.819
C:197: | C | 197 |  | ASP | 0.37029 | 0.37017 | 37.029 | 8.748 | 0.37029 | 37.029 | 8.749 | 0.37017 | 37.029 | 13.024 | 0.37017 | 37.029 | 33.137 | 0.37017 | 37.029 | 11.463
C:199: | C | 199 |  | ALA | 0.2006
C:201: | C | 201 |  | ASP | 0.51709 | 0.51693 | 51.709 | 18.058 | 0.51709 | 51.709 | 18.058 | 0.51693 | 51.709 | 18.188 | 0.51693 | 51.709 | 27.482 | 0.51693 | 51.709 | 16.008
C:207: | C | 207 |  | HIS | 0.13779 | [9 empty] | 0.015407 | 1.541 | 0.488 | 0.13779 | 13.783 | 6.152
C:208: | C | 208 |  | SER | 0.24721 | 0.24721 | 24.729 | 9.277 | 0.24721 | 24.721 | 9.276
C:211: | C | 211 |  | PHE | 0.31683
C:212: | C | 212 |  | GLU | 0.20772 | 0.20762 | 20.768 | 15.102 | 0.20772 | 20.772 | 15.103 | 0.20762 | 20.768 | 10.31 | 0.20762 | 20.768 | 6.571 | 0.20762 | 20.768 | 9.269
C:213: | C | 213 |  | ASN | 0.19481 | 0.19481 | 19.487 | 15.102 | 0.19481 | 19.481 | 15.103
C:214: | C | 214 |  | LEU | 0.15014
C:215: | C | 215 |  | ALA | 0.7588
C:216: | C | 216 |  | ASN | 0.76293 | 0.76293 | 76.317 | 45.335 | 0.76293 | 76.293 | 45.335
C:217: | C | 217 |  | LYS | 0.65999 | [9 empty] | 0.65947 | 65.967 | 46.914
C:218: | C | 218 |  | ALA | 0.84602
C:219: | C | 219 |  | ASP | 0.62274 | 0.62254 | 62.274 | 65.196 | 0.62274 | 62.274 | 65.193 | 0.62254 | 62.274 | 40.655 | 0.62254 | 62.274 | 47.157 | 0.62254 | 62.274 | 35.782
C:220: | C | 220 |  | ARG | 0.20037 | [9 empty] | 0.20037 | 20.043 | 53.627
C:221: | C | 221 |  | ASP | 0.5331 | 0.53293 | 53.31 | 71.73 | 0.5331 | 53.31 | 71.729 | 0.53293 | 53.31 | 50.383 | 0.53293 | 53.31 | 42.91 | 0.53293 | 53.31 | 44.345
C:222: | C | 222 |  | GLN | 0.7464 | 0.7464 | 74.664 | 74.901 | 0.7464 | 74.64 | 74.904
C:223: | C | 223 |  | TYR | 0.09409 | 0.09409 | 9.412 | 61.915 | 0.09409 | 9.409 | 61.918
C:224: | C | 224 |  | GLU | 0.27663 | 0.27649 | 27.658 | 13.907 | 0.27663 | 27.663 | 13.91 | 0.27649 | 27.658 | 13.73 | 0.27649 | 27.658 | 49.293 | 0.27649 | 27.658 | 12.344
C:228: | C | 228 |  | LEU | 0.45471
C:229: | C | 229 |  | ASP | 0.70725 | 0.70703 | 70.725 | 56.307 | 0.70725 | 70.725 | 56.302 | 0.70703 | 70.725 | 24.876 | 0.70703 | 70.725 | 18.357 | 0.70703 | 70.725 | 24.65
C:230: | C | 230 |  | ASN | 0.42279 | 0.42279 | 42.292 | 69.317 | 0.42279 | 42.279 | 69.31
C:231: | C | 231 |  | THR | 0.46382 | 0.46382 | 46.397 | 43.798 | 0.46382 | 46.382 | 43.796
C:232: | C | 232 |  | ARG | 0.0775 | [9 empty] | 0.077499 | 7.752 | 15.397
C:233: | C | 233 |  | LYS | 0.40934 | [9 empty] | 0.40902 | 40.914 | 24.148
C:234: | C | 234 |  | PRO | 0.434
C:236: | C | 236 |  | ASP | 0.62834 | 0.62814 | 62.834 | 40.211 | 0.62834 | 62.834 | 40.218 | 0.62814 | 62.834 | 50.086 | 0.62814 | 62.834 | 36.302 | 0.62814 | 62.834 | 48.351
C:237: | C | 237 |  | GLU | 0.51917 | 0.51891 | 51.907 | 54.158 | 0.51917 | 51.917 | 54.166 | 0.51891 | 51.907 | 70.852 | 0.51891 | 51.907 | 73.477 | 0.51891 | 51.907 | 69.366
C:238: | C | 238 |  | TYR | 0.27807 | 0.27807 | 27.816 | 57.179 | 0.27807 | 27.807 | 57.186
C:239: | C | 239 |  | LYS | 0.69265 | [9 empty] | 0.6921 | 69.232 | 64.267
C:240: | C | 240 |  | ASP | 0.86695 | 0.86668 | 86.695 | 39.314 | 0.86695 | 86.695 | 39.32 | 0.86668 | 86.695 | 48.751 | 0.86668 | 86.695 | 58.779 | 0.86668 | 86.695 | 49.914
C:242: | C | 242 |  | HIS | 0.22621 | [9 empty] | 0.025294 | 2.53 | 0.8 | 0.22621 | 22.628 | 10.099
C:244: | C | 244 |  | ALA | 0.26166
C:245: | C | 245 |  | GLN | 0.1731 | 0.1731 | 17.315 | 7.112 | 0.1731 | 17.31 | 7.11
C:249: | C | 249 |  | HIS | 0.08455 | [9 empty] | 0.009454 | 0.946 | 0.221 | 0.08455 | 8.458 | 2.618
C:254: | C | 254 |  | ARG | 0.10321 | [9 empty] | 0.10321 | 10.324 | 3.266
C:255: | C | 255 |  | SER | 0.59091 | 0.59091 | 59.11 | 22.175 | 0.59091 | 59.091 | 22.172
C:256: | C | 256 |  | MET | 0.97121 | [12 empty] | 0.97121 | 97.152 | 30.076
C:259: | C | 259 |  | LYS | 0.32761 | [9 empty] | 0.32735 | 32.745 | 39.638
C:260: | C | 260 |  | GLU | 0.43326 | 0.43304 | 43.318 | 41.109 | 0.43326 | 43.326 | 41.119 | 0.43304 | 43.318 | 61.206 | 0.43304 | 43.318 | 50.345 | 0.43304 | 43.318 | 53.871
C:261: | C | 261 |  | ASP | 0.83065 | 0.83039 | 83.065 | 41.109 | 0.83065 | 83.065 | 41.119 | 0.83039 | 83.065 | 61.206 | 0.83039 | 83.065 | 48.365 | 0.83039 | 83.065 | 53.871
C:262: | C | 262 |  | LEU | 0.17588
C:264: | C | 264 |  | TRP | 0.26022
C:265: | C | 265 |  | GLU | 0.4764 | 0.47616 | 47.631 | 36.962 | 0.4764 | 47.64 | 36.966 | 0.47616 | 47.631 | 23.646 | 0.47616 | 47.631 | 15.07 | 0.47616 | 47.631 | 21.258
C:268: | C | 268 |  | ASN | 0.5088 | 0.5088 | 50.896 | 54.137 | 0.5088 | 50.88 | 54.142
C:269: | C | 269 |  | GLN | 0.3644 | 0.3644 | 36.452 | 54.137 | 0.3644 | 36.44 | 54.142
C:271: | C | 271 |  | GLN | 0.17297 | 0.17297 | 17.302 | 52.904 | 0.17297 | 17.297 | 52.904
C:272: | C | 272 |  | GLU | 0.76895 | 0.76857 | 76.881 | 42.885 | 0.76895 | 76.895 | 42.886 | 0.76857 | 76.881 | 27.041 | 0.76857 | 76.881 | 25.596 | 0.76857 | 76.881 | 34.932
C:273: | C | 273 |  | HIS | 0.35944 | [9 empty] | 0.040191 | 4.02 | 25.596 | 0.35944 | 35.955 | 34.932
C:274: | C | 274 |  | PHE | 0.05158
C:276: | C | 276 |  | LYS | 0.26529 | [9 empty] | 0.26508 | 26.516 | 53.759
C:277: | C | 277 |  | ASP | 1 | 0.99968 | 100 | 36.197 | 1 | 100 | 36.198 | 0.99968 | 100 | 35.173 | 0.99968 | 100 | 53.759 | 0.99968 | 100 | 30.958
C:278: | C | 278 |  | LYS | 0.43423 | [9 empty] | 0.43389 | 43.402 | 53.759
C:279: | C | 279 |  | SER | 0.10804 | 0.10804 | 10.807 | 53.764 | 0.10804 | 10.804 | 53.77
C:280: | C | 280 |  | LYS | 0.98359 | [9 empty] | 0.98281 | 98.312 | 54.63
C:281: | C | 281 |  | GLU | 0.74375 | 0.74338 | 74.361 | 30.14 | 0.74375 | 74.375 | 30.143 | 0.74338 | 74.361 | 26.155 | 0.74338 | 74.361 | 41.329 | 0.74338 | 74.361 | 33.187
C:282: | C | 282 |  | PHE | 0.08473
C:283: | C | 283 |  | GLN | 0.424 | 0.424 | 42.413 | 36.253 | 0.424 | 42.4 | 36.248
C:286: | C | 286 |  | SER | 0.54206 | 0.54206 | 54.223 | 32.912 | 0.54206 | 54.206 | 32.909
C:288: | C | 288 |  | PRO | 0.58035
C:289: | C | 289 |  | HIS | 0.4567 | [9 empty] | 0.051066 | 5.108 | 3.171 | 0.4567 | 45.684 | 34.067
C:291: | C | 291 |  | LYS | 0.44819 | [9 empty] | 0.44783 | 44.798 | 18.987
C:292: | C | 292 |  | ASP | 0.15898 | 0.15893 | 15.898 | 11.728 | 0.15898 | 15.898 | 11.73 | 0.15893 | 15.898 | 15.52 | 0.15893 | 15.898 | 22.563 | 0.15893 | 15.898 | 13.953
C:297: | C | 297 |  | ASP | 0.15365 | 0.1536 | 15.365 | 27.799 | 0.15365 | 15.365 | 27.799 | 0.1536 | 15.365 | 15.52 | 0.1536 | 15.365 | 9.891 | 0.1536 | 15.365 | 13.953
C:298: | C | 298 |  | SER | 0.11414 | 0.11414 | 11.418 | 10.047 | 0.11414 | 11.414 | 10.048
C:300: | C | 300 |  | HIS | 0.26768 | [9 empty] | 0.029931 | 2.994 | 0.947 | 0.26768 | 26.776 | 11.95
C:303: | C | 303 |  | LEU | 0.49331
C:304: | C | 304 |  | LYS | 0.59331 | [9 empty] | 0.59284 | 59.303 | 13.872
C:306: | C | 306 |  | PRO | 0.30279
C:307: | C | 307 |  | PRO | 0.651
C:308: | C | 308 |  | ARG | 0.81464 | [9 empty] | 0.81463 | 81.489 | 25.782
C:310: | C | 310 |  | ASP | 0.45987 | 0.45972 | 45.987 | 17.252 | 0.45987 | 45.987 | 17.255 | 0.45972 | 45.987 | 16.175 | 0.45972 | 45.987 | 39.372 | 0.45972 | 45.987 | 20.026
C:312: | C | 312 |  | LYS | 0.5729 | [9 empty] | 0.57244 | 57.263 | 24.152
C:313: | C | 313 |  | MET | 0.18696 | [12 empty] | 0.18696 | 18.702 | 28.871
C:317: | C | 317 |  | TYR | 0.35927 | 0.35927 | 35.938 | 43.28 | 0.35927 | 35.927 | 43.282
C:318: | C | 318 |  | GLU | 0.80831 | 0.8079 | 80.816 | 43.28 | 0.80831 | 80.831 | 43.282 | 0.8079 | 80.816 | 28.426 | 0.8079 | 80.816 | 18.904 | 0.8079 | 80.816 | 25.019
C:319: | C | 319 |  | TYR | 0.06496 | 0.06496 | 6.498 | 36.555 | 0.06496 | 6.496 | 36.558
C:321: | C | 321 |  | THR | 0.31476 | 0.31476 | 31.486 | 58.049 | 0.31476 | 31.476 | 58.056
C:322: | C | 322 |  | ALA | 0.48842
C:324: | C | 324 |  | ARG | 0.28527 | [9 empty] | 0.28527 | 28.536 | 21.886
C:325: | C | 325 |  | ASN | 0.68005 | 0.68005 | 68.027 | 57.899 | 0.68005 | 68.005 | 57.907
C:327: | C | 327 |  | ARG | 0.40628 | [9 empty] | 0.40628 | 40.641 | 49.193
C:328: | C | 328 |  | GLU | 0.86328 | 0.86285 | 86.312 | 57.899 | 0.86328 | 86.328 | 57.907 | 0.86285 | 86.312 | 30.359 | 0.86285 | 86.312 | 40.165 | 0.86285 | 86.312 | 26.72
C:330: | C | 330 |  | THR | 0.97588 | 0.97588 | 97.619 | 36.621 | 0.97588 | 97.588 | 36.616
C:331: | C | 331 |  | CYS | 0.18151 | [12 empty] | 0.18151 | 18.157 | 21.78
E:332: | E | 332 |  | PRO | 0.61063
E:333: | E | 333 |  | ASP | 0.91255 | 0.91226 | 91.255 | 21.558 | 0.91255 | 91.255 | 21.561 | 0.91226 | 91.255 | 32.097 | 0.91226 | 91.255 | 21.346 | 0.91226 | 91.255 | 28.251
E:334: | E | 334 |  | PRO | 0.7923
E:335: | E | 335 |  | LEU | 0.61771
E:336: | E | 336 |  | GLN | 0.91923 | 0.91923 | 91.952 | 47.422 | 0.91923 | 91.923 | 47.424
E:337: | E | 337 |  | ASP | 0.46739 | 0.46724 | 46.739 | 47.422 | 0.46739 | 46.739 | 47.424 | 0.46724 | 46.739 | 38.263 | 0.46724 | 46.739 | 34.418 | 0.46724 | 46.739 | 42.738
E:338: | E | 338 |  | GLU | 0.62058 | 0.62027 | 62.047 | 40.81 | 0.62058 | 62.058 | 40.822 | 0.62027 | 62.047 | 38.263 | 0.62027 | 62.047 | 50.573 | 0.62027 | 62.047 | 42.738
E:339: | E | 339 |  | CYS | 0.29258 | [12 empty] | 0.29258 | 29.267 | 42.738
E:340: | E | 340 |  | LYS | 0.93192 | [9 empty] | 0.93118 | 93.147 | 47.236
E:341: | E | 341 |  | ALA | 0.11338
E:343: | E | 343 |  | LYS | 0.26766 | [9 empty] | 0.26745 | 26.753 | 30.286
E:347: | E | 347 |  | LEU | 0.13298
E:349: | E | 349 |  | HIS | 0.71098 | [9 empty] | 0.079499 | 7.952 | 19.929 | 0.71098 | 71.12 | 58.148
E:350: | E | 350 |  | HIS | 0.46747 | [9 empty] | 0.052271 | 5.229 | 19.929 | 0.46747 | 46.762 | 41.437
E:351: | E | 351 |  | GLU | 0.1597 | 0.15962 | 15.967 | 5.99 | 0.1597 | 15.97 | 5.992 | 0.15962 | 15.967 | 7.927 | 0.15962 | 15.967 | 22.396 | 0.15962 | 15.967 | 59.737
E:352: | E | 352 |  | ARG | 0.33832 | [9 empty] | 0.33832 | 33.842 | 22.396
E:353: | E | 353 |  | LEU | 0.55337
E:354: | E | 354 |  | LYS | 0.07803 | [9 empty] | 0.077968 | 7.799 | 59.532
E:356: | E | 356 |  | ASP | 0.60209 | 0.6019 | 60.209 | 60.72 | 0.60209 | 60.209 | 60.732 | 0.6019 | 60.209 | 64.814 | 0.6019 | 60.209 | 43.773 | 0.6019 | 60.209 | 58.268
E:357: | E | 357 |  | GLU | 0.70362 | 0.70327 | 70.349 | 47.571 | 0.70362 | 70.362 | 47.575 | 0.70327 | 70.349 | 45.921 | 0.70327 | 70.349 | 40.281 | 0.70327 | 70.349 | 40.418
E:359: | E | 359 |  | SER | 0.31291 | 0.31291 | 31.301 | 61.633 | 0.31291 | 31.291 | 61.642
E:360: | E | 360 |  | VAL | 0.87816
E:361: | E | 361 |  | THR | 0.39497 | 0.39497 | 39.509 | 26.564 | 0.39497 | 39.497 | 26.56
E:365: | E | 365 |  | LEU | 0.42897
E:367: | E | 367 |  | GLU | 0.59536 | 0.59506 | 59.525 | 34.073 | 0.59536 | 59.536 | 34.079 | 0.59506 | 59.525 | 29.55 | 0.59506 | 59.525 | 27.297 | 0.59506 | 59.525 | 26.566
E:369: | E | 369 |  | GLU | 0.44379 | 0.44357 | 44.371 | 30.956 | 0.44379 | 44.379 | 30.96 | 0.44357 | 44.371 | 22.027 | 0.44357 | 44.371 | 14.038 | 0.44357 | 44.371 | 19.803
E:370: | E | 370 |  | SER | 0.38134 | 0.38134 | 38.146 | 30.956 | 0.38134 | 38.134 | 30.96
E:372: | E | 372 |  | GLU | 0.5399 | 0.53963 | 53.98 | 32.95 | 0.5399 | 53.99 | 32.956 | 0.53963 | 53.98 | 26.798 | 0.53963 | 53.98 | 17.078 | 0.53963 | 53.98 | 24.091
E:373: | E | 373 |  | THR | 0.33843 | 0.33843 | 33.854 | 55.476 | 0.33843 | 33.843 | 55.482
E:374: | E | 374 |  | PRO | 0.0656
E:375: | E | 375 |  | GLU | 0.30071 | 0.30056 | 30.065 | 47.645 | 0.30071 | 30.071 | 47.652 | 0.30056 | 30.065 | 51.482 | 0.30056 | 30.065 | 32.81 | 0.30056 | 30.065 | 46.283
E:376: | E | 376 |  | ASP | 0.73639 | 0.73616 | 73.639 | 51.604 | 0.73639 | 73.639 | 51.611 | 0.73616 | 73.639 | 51.482 | 0.73616 | 73.639 | 32.81 | 0.73616 | 73.639 | 46.283
E:379: | E | 379 |  | ALA | 0.44481
E:380: | E | 380 |  | LYS | 0.25616 | [9 empty] | 0.25596 | 25.604 | 26.443
E:382: | E | 382 |  | MET | 0.11809 | [12 empty] | 0.11809 | 11.813 | 5.272
E:383: | E | 383 |  | ASN | 0.28456 | 0.28456 | 28.465 | 32.428 | 0.28456 | 28.456 | 32.435
E:385: | E | 385 |  | GLU | 0.57988 | 0.57959 | 57.977 | 32.428 | 0.57988 | 57.988 | 32.435 | 0.57959 | 57.977 | 28.782 | 0.57959 | 57.977 | 26.443 | 0.57959 | 57.977 | 25.875
E:387: | E | 387 |  | ASP | 0.09448 | 0.09445 | 9.448 | 3.544 | 0.09448 | 9.448 | 3.545 | 0.09445 | 9.448 | 4.69 | 0.09445 | 9.448 | 11.453 | 0.09445 | 9.448 | 4.217
E:389: | E | 389 |  | MET | 0.05416 | [12 empty] | 0.05416 | 5.418 | 2.418
E:395: | E | 395 |  | TYR | 0.10141 | 0.10141 | 10.144 | 6.212 | 0.10141 | 10.141 | 6.212
E:397: | E | 397 |  | TYR | 0.06414 | 0.06414 | 6.416 | 6.212 | 0.06414 | 6.414 | 6.212
E:401: | E | 401 |  | GLN | 0.26507 | 0.26507 | 26.515 | 9.947 | 0.26507 | 26.507 | 9.946
E:405: | E | 405 |  | VAL | 0.10051
E:412: | E | 412 |  | TYR | 0.07863 | 0.07863 | 7.865 | 34.929 | 0.07863 | 7.863 | 34.941
E:413: | E | 413 |  | GLU | 0.8526 | 0.85217 | 85.244 | 47.803 | 0.8526 | 85.26 | 47.813 | 0.85217 | 85.244 | 42.318 | 0.85217 | 85.244 | 26.97 | 0.85217 | 85.244 | 38.029
E:414: | E | 414 |  | SER | 0.34306 | 0.34306 | 34.317 | 61.274 | 0.34306 | 34.306 | 61.278
E:415: | E | 415 |  | THR | 0.69415 | 0.69415 | 69.437 | 62.372 | 0.69415 | 69.415 | 62.371
E:416: | E | 416 |  | ASP | 0.62509 | 0.62489 | 62.509 | 39.278 | 0.62509 | 62.509 | 39.275 | 0.62489 | 62.509 | 21.986 | 0.62489 | 62.509 | 56.746 | 0.62489 | 62.509 | 24.465
E:417: | E | 417 |  | CYS | 0.16513 | [12 empty] | 0.16513 | 16.518 | 35.27
E:418: | E | 418 |  | LYS | 0.81576 | [9 empty] | 0.81511 | 81.537 | 58.687
E:419: | E | 419 |  | LYS | 0.59715 | [9 empty] | 0.59668 | 59.686 | 62.87
E:420: | E | 420 |  | ALA | 0.42737
E:421: | E | 421 |  | PRO | 0.15644
E:422: | E | 422 |  | GLU | 0.17885 | 0.17876 | 17.882 | 38.208 | 0.17885 | 17.885 | 38.222 | 0.17876 | 17.882 | 50.562 | 0.17876 | 17.882 | 32.223 | 0.17876 | 17.882 | 45.456
E:423: | E | 423 |  | GLU | 0.83984 | 0.83942 | 83.968 | 25.596 | 0.83984 | 83.984 | 25.604 | 0.83942 | 83.968 | 35.824 | 0.83942 | 83.968 | 32.223 | 0.83942 | 83.968 | 31.531
E:425: | E | 425 |  | TYR | 0.06496 | 0.06496 | 6.498 | 2.438 | 0.06496 | 6.496 | 2.437
E:426: | E | 426 |  | LEU | 0.18017
E:432: | E | 432 |  | LYS | 0.2676 | [9 empty] | 0.26739 | 26.747 | 24.474
E:433: | E | 433 |  | LYS | 0.50632 | [9 empty] | 0.50592 | 50.608 | 52.338
E:434: | E | 434 |  | SER | 0.72822 | 0.72822 | 72.845 | 38.828 | 0.72822 | 72.822 | 38.823
E:435: | E | 435 |  | ASN | 0.30648 | 0.30648 | 30.658 | 51.605 | 0.30648 | 30.648 | 51.605
E:436: | E | 436 |  | PRO | 0.56521
E:437: | E | 437 |  | ASP | 0.9637 | 0.9634 | 96.37 | 47.654 | 0.9637 | 96.37 | 47.658 | 0.9634 | 96.37 | 33.896 | 0.9634 | 96.37 | 22.543 | 0.9634 | 96.37 | 29.834
E:439: | E | 439 |  | ASN | 0.33185 | 0.33185 | 33.195 | 51.572 | 0.33185 | 33.185 | 51.565
E:440: | E | 440 |  | TRP | 0.07449
E:441: | E | 441 |  | ASN | 0.62691 | 0.62691 | 62.711 | 51.572 | 0.62691 | 62.691 | 51.565
E:442: | E | 442 |  | ASN | 0.41554 | 0.41554 | 41.567 | 71.513 | 0.41554 | 41.554 | 71.516
E:444: | E | 444 |  | GLU | 0.68885 | 0.68851 | 68.872 | 41.431 | 0.68885 | 68.885 | 41.438 | 0.68851 | 68.872 | 34.191 | 0.68851 | 68.872 | 32.564 | 0.68851 | 68.872 | 30.738
E:446: | E | 446 |  | LYS | 0.34072 | [9 empty] | 0.34045 | 34.056 | 51.877
E:447: | E | 447 |  | LYS | 0.39239 | [9 empty] | 0.39208 | 39.22 | 48.375
E:453: | E | 453 |  | VAL | 0.13754
E:454: | E | 454 |  | ASP | 0.28345 | 0.28336 | 28.345 | 13.386 | 0.28345 | 28.345 | 13.388 | 0.28336 | 28.345 | 9.97 | 0.28336 | 28.345 | 8.963 | 0.28336 | 28.345 | 8.775
E:455: | E | 455 |  | ARG | 0.09967 | [9 empty] | 0.099669 | 9.97 | 8.963
E:459: | E | 459 |  | TRP | 0.14866
E:460: | E | 460 |  | ASN | 0.07336 | 0.07336 | 7.338 | 8.43 | 0.07336 | 7.336 | 8.43
E:461: | E | 461 |  | ILE | 0.10508
E:465: | E | 465 |  | LEU | 0.38607
E:467: | E | 467 |  | TYR | 0.1772 | 0.1772 | 17.726 | 51.954 | 0.1772 | 17.72 | 51.945
E:468: | E | 468 |  | ASN | 0.60648 | 0.60648 | 60.667 | 51.954 | 0.60648 | 60.648 | 51.945
E:469: | E | 469 |  | ARG | 0.27965 | [9 empty] | 0.27965 | 27.974 | 7.367
E:470: | E | 470 |  | ILE | 0.07881
E:471: | E | 471 |  | ASN | 0.81289 | 0.81289 | 81.315 | 37.729 | 0.81289 | 81.289 | 37.722
E:472: | E | 472 |  | HIS | 0.3148 | [9 empty] | 0.0352 | 3.521 | 1.114 | 0.3148 | 31.49 | 16.993
E:473: | E | 473 |  | CYS | 0.23393 | [12 empty] | 0.23393 | 23.4 | 24.498
E:474: | E | 474 |  | ARG | 0.56918 | [9 empty] | 0.56917 | 56.936 | 39.317
E:475: | E | 475 |  | PHE | 0.05894
E:476: | E | 476 |  | ASP | 0.46993 | 0.46978 | 46.993 | 40.474 | 0.46993 | 46.993 | 40.478 | 0.46978 | 46.993 | 37.855 | 0.46978 | 46.993 | 52.063 | 0.46978 | 46.993 | 40.562
E:477: | E | 477 |  | GLU | 0.60642 | 0.60612 | 60.631 | 40.374 | 0.60642 | 60.642 | 40.386 | 0.60612 | 60.631 | 53.428 | 0.60612 | 60.631 | 52.063 | 0.60612 | 60.631 | 48.032
E:480: | E | 480 |  | ARG | 0.61035 | [9 empty] | 0.61035 | 61.054 | 42.499
E:481: | E | 481 |  | GLN | 0.34077 | 0.34077 | 34.088 | 18.231 | 0.34077 | 34.077 | 18.228
E:487: | E | 487 |  | SER | 0.14144 | 0.14144 | 14.148 | 37.611 | 0.14144 | 14.144 | 37.606
E:488: | E | 488 |  | GLN | 0.86083 | 0.86083 | 86.11 | 52.166 | 0.86083 | 86.083 | 52.157
E:489: | E | 489 |  | LYS | 0.7254 | [9 empty] | 0.72482 | 72.505 | 22.939
E:490: | E | 490 |  | ASN | 0.90917 | 0.90917 | 90.946 | 66.522 | 0.90917 | 90.917 | 66.518
E:491: | E | 491 |  | SER | 0.15102 | 0.15102 | 15.107 | 77.531 | 0.15102 | 15.102 | 77.521
E:492: | E | 492 |  | SER | 0.14504 | 0.14504 | 14.509 | 64.324 | 0.14504 | 14.504 | 64.332
E:493: | E | 493 |  | LEU | 0.05148
E:495: | E | 495 |  | GLU | 0.6078 | 0.6075 | 60.769 | 28.24 | 0.6078 | 60.78 | 28.247 | 0.6075 | 60.769 | 21.374 | 0.6075 | 60.769 | 19.226 | 0.6075 | 60.769 | 18.813
E:496: | E | 496 |  | LEU | 0.06863
E:498: | E | 498 |  | VAL | 0.31741
E:500: | E | 500 |  | PRO | 0.73679
E:501: | E | 501 |  | SER | 0.19389 | 0.19389 | 19.395 | 7.276 | 0.19389 | 19.389 | 7.275
E:502: | E | 502 |  | VAL | 0.51314
E:504: | E | 504 |  | ALA | 0.11338
E:505: | E | 505 |  | PRO | 0.24728
E:506: | E | 506 |  | ASN | 0.05146 | 0.05146 | 5.148 | 10.588 | 0.05146 | 5.146 | 10.587
E:507: | E | 507 |  | ASN | 0.23069 | 0.23069 | 23.076 | 10.588 | 0.23069 | 23.069 | 10.587
E:508: | E | 508 |  | ARG | 0.49099 | [9 empty] | 0.49099 | 49.114 | 14.572
E:512: | E | 512 |  | TYR | 0.10439 | 0.10439 | 10.442 | 3.917 | 0.10439 | 10.439 | 3.917
E:515: | E | 515 |  | THR | 0.19121 | 0.19121 | 19.127 | 7.175 | 0.19121 | 19.121 | 7.174
E:519: | E | 519 |  | ARG | 0.3677 | [9 empty] | 0.3677 | 36.781 | 11.637
E:522: | E | 522 |  | VAL | 0.1587
E:523: | E | 523 |  | GLU | 0.33161 | 0.33144 | 33.155 | 7.832 | 0.33161 | 33.161 | 7.835 | 0.33144 | 33.155 | 11.662 | 0.33144 | 33.155 | 23.554 | 0.33144 | 33.155 | 10.264
E:524: | E | 524 |  | LYS | 0.41313 | [9 empty] | 0.4128 | 41.293 | 23.554
E:526: | E | 526 |  | ASP | 0.18572 | 0.18566 | 18.572 | 6.967 | 0.18572 | 18.572 | 6.968 | 0.18566 | 18.572 | 6.532 | 0.18566 | 18.572 | 18.284 | 0.18566 | 18.572 | 5.749
E:532: | E | 532 |  | SER | 0.15254 | 0.15254 | 15.259 | 19.868 | 0.15254 | 15.254 | 19.865
E:533: | E | 533 |  | GLN | 0.62326 | 0.62326 | 62.346 | 28.985 | 0.62326 | 62.326 | 28.98
E:536: | E | 536 |  | LEU | 0.36462
E:537: | E | 537 |  | GLN | 0.3858 | 0.3858 | 38.592 | 14.478 | 0.3858 | 38.58 | 14.476
E:542: | E | 542 |  | ARG | 0.56201 | [9 empty] | 0.56201 | 56.218 | 17.786
E:544: | E | 544 |  | SER | 0.84103 | 0.84103 | 84.13 | 53.161 | 0.84103 | 84.103 | 53.165
E:545: | E | 545 |  | GLU | 0.5759 | 0.57561 | 57.579 | 33.477 | 0.5759 | 57.59 | 33.478 | 0.57561 | 57.579 | 20.252 | 0.57561 | 57.579 | 25.602 | 0.57561 | 57.579 | 17.825
E:546: | E | 546 |  | PRO | 0.78725
E:547: | E | 547 |  | TRP | 0.06872
E:549: | E | 549 |  | LYS | 0.51893 | [9 empty] | 0.51852 | 51.868 | 66.265
E:550: | E | 550 |  | ASP | 1 | 0.99968 | 100 | 37.514 | 1 | 100 | 37.521 | 0.99968 | 100 | 35.173 | 0.99968 | 100 | 48.048 | 0.99968 | 100 | 30.958
E:551: | E | 551 |  | LEU | 0.14585
E:552: | E | 552 |  | LYS | 0.67462 | [9 empty] | 0.67409 | 67.43 | 79.645
E:553: | E | 553 |  | GLU | 0.41309 | 0.41288 | 41.301 | 63.239 | 0.41309 | 41.309 | 63.249 | 0.41288 | 41.301 | 73.364 | 0.41288 | 41.301 | 64.564 | 0.41288 | 41.301 | 64.572
E:554: | E | 554 |  | GLU | 0.79222 | 0.79182 | 79.207 | 49.275 | 0.79222 | 79.222 | 49.288 | 0.79182 | 79.207 | 73.364 | 0.79182 | 79.207 | 76.402 | 0.79182 | 79.207 | 64.572
E:555: | E | 555 |  | ASP | 0.63799 | 0.63779 | 63.799 | 66.484 | 0.63799 | 63.799 | 66.494 | 0.63779 | 63.799 | 73.364 | 0.63779 | 63.799 | 82.659 | 0.63779 | 63.799 | 64.572
E:557: | E | 557 |  | GLU | 0.24277 | 0.24265 | 24.273 | 9.106 | 0.24277 | 24.277 | 9.109 | 0.24265 | 24.273 | 12.05 | 0.24265 | 24.273 | 34.953 | 0.24265 | 24.273 | 10.833
E:560: | E | 560 |  | CYS | 0.06286 | [12 empty] | 0.06286 | 6.288 | 32.158
E:561: | E | 561 |  | LEU | 0.4161
E:562: | E | 562 |  | ASP | 0.71183 | 0.71161 | 71.183 | 44.728 | 0.71183 | 71.183 | 44.726 | 0.71161 | 71.183 | 25.037 | 0.71161 | 71.183 | 19.663 | 0.71161 | 71.183 | 23.983
E:564: | E | 564 |  | THR | 0.55424 | 0.55424 | 55.442 | 37.756 | 0.55424 | 55.424 | 37.754
E:565: | E | 565 |  | ARG | 0.12874 | [9 empty] | 0.12874 | 12.878 | 15.337
E:566: | E | 566 |  | LYS | 0.35614 | [9 empty] | 0.35586 | 35.597 | 23.016
E:567: | E | 567 |  | PRO | 0.51474
E:569: | E | 569 |  | SER | 0.59091 | 0.59091 | 59.11 | 38.879 | 0.59091 | 59.091 | 38.882
E:570: | E | 570 |  | GLU | 0.44537 | 0.44515 | 44.529 | 39.396 | 0.44537 | 44.537 | 39.394 | 0.44515 | 44.529 | 15.662 | 0.44515 | 44.529 | 17.156 | 0.44515 | 44.529 | 48.806
E:571: | E | 571 |  | ALA | 0.15699
E:572: | E | 572 |  | HIS | 0.86691 | [9 empty] | 0.096934 | 9.696 | 13.375 | 0.86691 | 86.718 | 48.806
E:573: | E | 573 |  | ASN | 0.63104 | 0.63104 | 63.124 | 25.432 | 0.63104 | 63.104 | 25.432
E:575: | E | 575 |  | HIS | 0.26396 | [9 empty] | 0.029515 | 2.952 | 0.934 | 0.26396 | 26.404 | 11.784
E:577: | E | 577 |  | ALA | 0.3576
E:578: | E | 578 |  | LYS | 0.47589 | [9 empty] | 0.47551 | 47.566 | 15.049
E:580: | E | 580 |  | PRO | 0.08579
E:582: | E | 582 |  | HIS | 0.09238 | [9 empty] | 0.01033 | 1.033 | 0.242 | 0.09238 | 9.241 | 2.861
E:587: | E | 587 |  | ARG | 0.17485 | [9 empty] | 0.17485 | 17.49 | 42.216
E:588: | E | 588 |  | LYS | 0.76578 | [9 empty] | 0.76517 | 76.541 | 40.006
E:589: | E | 589 |  | ASP | 0.62727 | 0.62707 | 62.727 | 14.819 | 0.62727 | 62.727 | 14.821 | 0.62707 | 62.727 | 22.063 | 0.62707 | 62.727 | 40.006 | 0.62707 | 62.727 | 19.419
E:590: | E | 590 |  | LYS | 0.14273 | [9 empty] | 0.14262 | 14.266 | 54.109
E:591: | E | 591 |  | ALA | 0.31399
E:592: | E | 592 |  | ALA | 0.85474
E:595: | E | 595 |  | LYS | 0.4031 | [9 empty] | 0.40278 | 40.291 | 17.755
E:596: | E | 596 |  | GLN | 0.6716 | 0.6716 | 67.181 | 25.203 | 0.6716 | 67.16 | 25.199
E:597: | E | 597 |  | LYS | 0.15837 | [9 empty] | 0.15824 | 15.829 | 30.112
E:599: | E | 599 |  | LEU | 0.3303
E:600: | E | 600 |  | ASP | 0.72607 | 0.72584 | 72.607 | 30.602 | 0.72607 | 72.607 | 30.606 | 0.72584 | 72.607 | 36.045 | 0.72584 | 72.607 | 27.98 | 0.72584 | 72.607 | 32.405
E:601: | E | 601 |  | LEU | 0.0815
E:602: | E | 602 |  | GLN | 0.08963 | 0.08963 | 8.966 | 59.798 | 0.08963 | 8.963 | 59.813
E:603: | E | 603 |  | VAL | 0.75649
E:604: | E | 604 |  | GLU | 0.77843 | 0.77804 | 77.829 | 32.56 | 0.77843 | 77.843 | 32.571 | 0.77804 | 77.829 | 38.637 | 0.77804 | 77.829 | 24.623 | 0.77804 | 77.829 | 34.735
E:605: | E | 605 |  | PHE | 0.07
E:607: | E | 607 |  | ASN | 0.38471 | 0.38471 | 38.483 | 40.486 | 0.38471 | 38.471 | 40.48
E:608: | E | 608 |  | THR | 0.69415 | 0.69415 | 69.437 | 40.486 | 0.69415 | 69.415 | 40.48
E:610: | E | 610 |  | ALA | 0.81985
E:611: | E | 611 |  | ASP | 0.75107 | 0.75083 | 75.107 | 70.804 | 0.75107 | 75.107 | 70.797 | 0.75083 | 75.107 | 26.418 | 0.75083 | 75.107 | 23.762 | 0.75083 | 75.107 | 33.764
E:612: | E | 612 |  | CYS | 0.26248 | [12 empty] | 0.26248 | 26.256 | 48.676
E:613: | E | 613 |  | SER | 0.97127 | 0.97127 | 97.158 | 54.4 | 0.97127 | 97.127 | 54.396
E:614: | E | 614 |  | SER | 0.57993 | 0.57993 | 58.011 | 54.4 | 0.57993 | 57.993 | 54.396
E:615: | E | 615 |  | LYS | 0.47189 | [9 empty] | 0.47152 | 47.166 | 14.923
E:616: | E | 616 |  | PHE | 0.06263
E:617: | E | 617 |  | CYS | 0.07699 | [12 empty] | 0.07699 | 7.701 | 43.817
E:619: | E | 619 |  | PHE | 0.06263
E:620: | E | 620 |  | HIS | 0.642 | [9 empty] | 0.071786 | 7.181 | 11.067 | 0.642 | 64.22 | 44.505
E:622: | E | 622 |  | LYS | 0.94006 | [9 empty] | 0.93931 | 93.961 | 29.727
E:623: | E | 623 |  | THR | 0.49575 | 0.49575 | 49.591 | 17.999 | 0.49575 | 49.575 | 17.997
E:624: | E | 624 |  | LYS | 0.34864 | [9 empty] | 0.34836 | 34.847 | 19.44
E:625: | E | 625 |  | ASP | 0.26597 | 0.26589 | 26.597 | 20.406 | 0.26597 | 26.597 | 20.41 | 0.26589 | 26.597 | 27.004 | 0.26589 | 26.597 | 28.235 | 0.26589 | 26.597 | 24.276
E:630: | E | 630 |  | ASP | 0.27798 | 0.27789 | 27.798 | 17.508 | 0.27798 | 27.798 | 17.51 | 0.27789 | 27.798 | 26.067 | 0.27789 | 27.798 | 25.719 | 0.27789 | 27.798 | 42.824
E:631: | E | 631 |  | ASP | 0.19715 | 0.19709 | 19.715 | 17.824 | 0.19715 | 19.715 | 17.827 | 0.19709 | 19.715 | 23.587 | 0.19709 | 19.715 | 15.032 | 0.19709 | 19.715 | 21.205
E:633: | E | 633 |  | LYS | 0.38873 | [9 empty] | 0.38842 | 38.854 | 12.293
E:637: | E | 637 |  | ASP | 0.47153 | 0.47138 | 47.153 | 11.139 | 0.47153 | 47.153 | 11.141 | 0.47138 | 47.153 | 16.585 | 0.47138 | 47.153 | 31.682 | 0.47138 | 47.153 | 19.711
E:639: | E | 639 |  | ARG | 0.52971 | [9 empty] | 0.52971 | 52.987 | 38.052
E:641: | E | 641 |  | LYS | 0.62562 | [9 empty] | 0.62512 | 62.532 | 56.341
E:642: | E | 642 |  | ASN | 0.74573 | 0.74573 | 74.597 | 41.063 | 0.74573 | 74.573 | 41.058
E:643: | E | 643 |  | THR | 0.34853 | 0.34853 | 34.864 | 46.355 | 0.34853 | 34.853 | 46.354
E:644: | E | 644 |  | TYR | 0.15827 | 0.15827 | 15.832 | 45.626 | 0.15827 | 15.827 | 45.632
E:645: | E | 645 |  | GLU | 0.65809 | 0.65776 | 65.797 | 45.626 | 0.65809 | 65.809 | 45.632 | 0.65776 | 65.797 | 23.143 | 0.65776 | 65.797 | 40.61 | 0.65776 | 65.797 | 20.369
E:646: | E | 646 |  | LYS | 0.62591 | [9 empty] | 0.62541 | 62.561 | 44.653
E:647: | E | 647 |  | TYR | 0.05128 | 0.05128 | 5.13 | 45.626 | 0.05128 | 5.128 | 45.632
E:650: | E | 650 |  | ALA | 0.82858
E:651: | E | 651 |  | ASP | 1 | 0.99968 | 100 | 23.624 | 1 | 100 | 23.627 | 0.99968 | 100 | 35.173 | 0.99968 | 100 | 41.73 | 0.99968 | 100 | 30.958
E:653: | E | 653 |  | ILE | 0.23205
E:654: | E | 654 |  | LYS | 0.78434 | [9 empty] | 0.78372 | 78.397 | 41.73
E:655: | E | 655 |  | ALA | 0.56692
E:656: | E | 656 |  | VAL | 0.10051
E:657: | E | 657 |  | SER | 0.45284 | 0.45284 | 45.298 | 24.926 | 0.45284 | 45.284 | 24.921
E:658: | E | 658 |  | ASN | 0.60194 | 0.60194 | 60.213 | 39.582 | 0.60194 | 60.194 | 39.576
E:659: | E | 659 |  | LEU | 0.05577
E:660: | E | 660 |  | ARG | 0.41673 | [9 empty] | 0.41673 | 41.686 | 29.885
E:661: | E | 661 |  | LYS | 0.86112 | [9 empty] | 0.86044 | 86.071 | 29.885
E:663: | E | 663 |  | SER | 0.20162 | 0.20162 | 20.168 | 30.533 | 0.20162 | 20.162 | 30.529
E:664: | E | 664 |  | THR | 0.61203 | 0.61203 | 61.222 | 30.286 | 0.61203 | 61.203 | 30.285
E:666: | E | 666 |  | ARG | 0.62433 | [9 empty] | 0.62433 | 62.452 | 29.282
E:667: | E | 667 |  | LEU | 0.11153
E:669: | E | 669 |  | GLU | 0.32668 | 0.32652 | 32.662 | 21.657 | 0.32668 | 32.668 | 21.66 | 0.32652 | 32.662 | 11.488 | 0.32652 | 32.662 | 22.249 | 0.32652 | 32.662 | 18.718
E:670: | E | 670 |  | ALA | 0.06977
E:671: | E | 671 |  | CYS | 0.09275 | [12 empty] | 0.09275 | 9.278 | 18.718
E:672: | E | 672 |  | THR | 0.2506 | 0.2506 | 25.068 | 19.902 | 0.2506 | 25.06 | 19.902
E:673: | E | 673 |  | PHE | 0.16578
E:674: | E | 674 |  | HIS | 0.16709 | [9 empty] | 0.018683 | 1.869 | 12.971 | 0.16709 | 16.714 | 7.46
E:675: | E | 675 |  | LYS | 0.46753 | [9 empty] | 0.46716 | 46.731 | 12.971
E:676: | E | 676 |  | HIS | 0.61263 | [9 empty] | 0.068502 | 6.852 | 12.971 | 0.61263 | 61.282 | 24.146

## Patches
MapKey | MapLabel | DisplayRank | ParetoFront | Classification | CenterKey | MemberCount | ChemistrySeedCount | Chains | ResidueSpanMin | ResidueSpanMax | Diameter_A | ChemistrySupport | MeanAccessibility | PatchCoherence | OrientationCoherence | Members | ChemistrySeeds
anionic | Anionic surface | 1 | 1 | primary plausible interface | C:36: | 8 | 5 | C | 3 | 38 | 14.2769 | 0.625 | 0.4892 | 0.75502 | 0.98584 | C:23:;C:27:;C:34:;C:36:;C:38:;C:3:;C:4:;C:5: | C:23:;C:27:;C:36:;C:4:;C:5:
anionic | Anionic surface | 2 | 1 | primary plausible interface | E:416: | 6 | 4 | E | 414 | 419 | 9.5178 | 0.66667 | 0.54006 | 0.70834 | 0.99429 | E:414:;E:415:;E:416:;E:417:;E:418:;E:419: | E:414:;E:415:;E:418:;E:419:
anionic | Anionic surface | 3 | 1 | primary plausible interface | E:663: | 5 | 4 | E | 659 | 664 | 10.5057 | 0.8 | 0.42945 | 0.67781 | 0.96826 | E:659:;E:660:;E:661:;E:663:;E:664: | E:660:;E:661:;E:663:;E:664:
anionic | Anionic surface | 4 | 1 | primary plausible interface | E:541: | 7 | 3 | E | 540 | 551 | 9.9464 | 0.42857 | 0.53179 | 0.64798 | 0.99531 | E:540:;E:541:;E:542:;E:544:;E:549:;E:550:;E:551: | E:542:;E:544:;E:549:
anionic | Anionic surface | 5 | 1 | primary plausible interface | E:611: | 6 | 3 | E | 610 | 615 | 9.4012 | 0.5 | 0.64275 | 0.6334 | 0.99606 | E:610:;E:611:;E:612:;E:613:;E:614:;E:615: | E:613:;E:614:;E:615:
anionic | Anionic surface | 6 | 1 | primary plausible interface | E:622: | 5 | 5 | E | 354 | 624 | 11.2266 | 1 | 0.5009 | 0.49565 | 0.98805 | E:354:;E:620:;E:622:;E:623:;E:624: | E:354:;E:620:;E:622:;E:623:;E:624:
anionic | Anionic surface | 7 | 1 | primary plausible interface | C:196: | 5 | 2 | C | 193 | 199 | 8.617 | 0.4 | 0.40211 | 0.36294 | 0.99649 | C:193:;C:196:;C:197:;C:198:;C:199: | C:193:;C:196:
anionic | Anionic surface | 8 | 1 | primary plausible interface | C:166: | 6 | 1 | C | 163 | 168 | 7.4841 | 0.16667 | 0.51255 | 0.35202 | 0.9971 | C:163:;C:164:;C:165:;C:166:;C:167:;C:168: | C:165:
anionic | Anionic surface | 9 | 1 | primary plausible interface | E:545: | 5 | 2 | E | 544 | 549 | 8.0979 | 0.4 | 0.55837 | 0.3394 | 0.99692 | E:544:;E:545:;E:546:;E:547:;E:549: | E:544:;E:549:
anionic | Anionic surface | 10 | 1 | primary plausible interface | E:338: | 5 | 1 | E | 336 | 340 | 10.6204 | 0.2 | 0.64634 | 0.26806 | 0.9922 | E:336:;E:337:;E:338:;E:339:;E:340: | E:340:
anionic | Anionic surface | 11 | 1 | primary plausible interface | E:651: | 6 | 1 | E | 649 | 655 | 10.208 | 0.16667 | 0.66841 | 0.19565 | 0.98707 | E:649:;E:650:;E:651:;E:653:;E:654:;E:655: | E:654:
anionic | Anionic surface | 12 | 1 | primary plausible interface | C:229: | 4 | 1 | C | 228 | 231 | 7.1732 | 0.25 | 0.51214 | 0.13514 | 0.99835 | C:228:;C:229:;C:230:;C:231: | C:231:
anionic | Anionic surface | 13 | 2 | alternative interface | E:657: | 8 | 3 | E | 653 | 660 | 10.4285 | 0.375 | 0.40139 | 0.62753 | 0.98017 | E:653:;E:654:;E:655:;E:656:;E:657:;E:658:;E:659:;E:660: | E:654:;E:657:;E:660:
anionic | Anionic surface | 14 | 2 | alternative interface | E:641: | 8 | 4 | E | 639 | 647 | 12.8721 | 0.5 | 0.46045 | 0.53143 | 0.99146 | E:639:;E:640:;E:641:;E:642:;E:643:;E:644:;E:646:;E:647: | E:639:;E:641:;E:643:;E:646:
anionic | Anionic surface | 15 | 2 | alternative interface | C:25: | 9 | 5 | C | 21 | 282 | 12.8966 | 0.55556 | 0.4394 | 0.4982 | 0.98931 | C:21:;C:23:;C:24:;C:25:;C:27:;C:281:;C:282:;C:28:;C:29: | C:21:;C:23:;C:25:;C:27:;C:28:
anionic | Anionic surface | 16 | 2 | alternative interface | E:555: | 9 | 4 | E | 432 | 557 | 13.1486 | 0.44444 | 0.48985 | 0.48183 | 0.99243 | E:432:;E:433:;E:434:;E:551:;E:552:;E:553:;E:554:;E:555:;E:557: | E:432:;E:433:;E:434:;E:552:
anionic | Anionic surface | 17 | 2 | alternative interface | C:145: | 7 | 3 | C | 142 | 148 | 10.6429 | 0.42857 | 0.43879 | 0.47505 | 0.99309 | C:142:;C:143:;C:144:;C:145:;C:146:;C:147:;C:148: | C:143:;C:144:;C:148:
anionic | Anionic surface | 18 | 2 | alternative interface | C:279: | 11 | 5 | C | 273 | 283 | 11.9996 | 0.45455 | 0.41177 | 0.45684 | 0.99397 | C:273:;C:274:;C:275:;C:276:;C:277:;C:278:;C:279:;C:280:;C:281:;C:282:;C:283: | C:273:;C:276:;C:278:;C:279:;C:280:
anionic | Anionic surface | 19 | 2 | alternative interface | E:447: | 7 | 4 | E | 445 | 526 | 14.1895 | 0.57143 | 0.37425 | 0.43829 | 0.98933 | E:445:;E:446:;E:447:;E:480:;E:481:;E:524:;E:526: | E:446:;E:447:;E:480:;E:524:
anionic | Anionic surface | 20 | 2 | alternative interface | C:102: | 8 | 3 | C | 102 | 224 | 13.2306 | 0.375 | 0.46423 | 0.42545 | 0.99293 | C:102:;C:103:;C:104:;C:105:;C:201:;C:222:;C:223:;C:224: | C:102:;C:103:;C:105:
anionic | Anionic surface | 21 | 2 | alternative interface | C:329: | 7 | 3 | C | 324 | 331 | 12.6979 | 0.42857 | 0.49797 | 0.41626 | 0.98576 | C:324:;C:325:;C:327:;C:328:;C:329:;C:330:;C:331: | C:324:;C:327:;C:330:
anionic | Anionic surface | 22 | 2 | alternative interface | C:115: | 6 | 4 | C | 113 | 201 | 11.1521 | 0.66667 | 0.46384 | 0.41144 | 0.99315 | C:113:;C:114:;C:115:;C:116:;C:155:;C:201: | C:113:;C:115:;C:116:;C:155:
anionic | Anionic surface | 23 | 2 | alternative interface | C:31: | 7 | 3 | C | 27 | 34 | 12.3154 | 0.42857 | 0.53281 | 0.38274 | 0.99236 | C:27:;C:28:;C:29:;C:31:;C:32:;C:33:;C:34: | C:27:;C:28:;C:32:
anionic | Anionic surface | 24 | 2 | alternative interface | E:435: | 7 | 3 | E | 432 | 526 | 10.727 | 0.42857 | 0.50332 | 0.37484 | 0.99606 | E:432:;E:433:;E:434:;E:435:;E:436:;E:437:;E:526: | E:432:;E:433:;E:434:
anionic | Anionic surface | 25 | 2 | alternative interface | C:307: | 3 | 1 | C | 306 | 308 | 6.4698 | 0.33333 | 0.58948 | 0.33264 | 0.97628 | C:306:;C:307:;C:308: | C:308:
anionic | Anionic surface | 26 | 2 | alternative interface | E:571: | 9 | 4 | E | 426 | 575 | 14.6276 | 0.44444 | 0.42251 | 0.29292 | 0.99503 | E:426:;E:532:;E:567:;E:569:;E:570:;E:571:;E:572:;E:573:;E:575: | E:532:;E:569:;E:572:;E:575:
anionic | Anionic surface | 27 | 2 | alternative interface | E:608: | 6 | 1 | E | 603 | 610 | 12.5636 | 0.16667 | 0.58394 | 0.28344 | 0.99374 | E:603:;E:604:;E:605:;E:607:;E:608:;E:610: | E:608:
anionic | Anionic surface | 28 | 2 | alternative interface | C:255: | 6 | 3 | C | 76 | 257 | 12.6003 | 0.5 | 0.58566 | 0.28343 | 0.98321 | C:254:;C:255:;C:256:;C:257:;C:76:;C:78: | C:254:;C:255:;C:78:
anionic | Anionic surface | 29 | 2 | alternative interface | C:297: | 5 | 3 | C | 286 | 298 | 9.4771 | 0.6 | 0.2834 | 0.26795 | 0.99324 | C:286:;C:291:;C:292:;C:297:;C:298: | C:286:;C:291:;C:298:
anionic | Anionic surface | 30 | 2 | alternative interface | C:217: | 8 | 2 | C | 214 | 221 | 11.1394 | 0.25 | 0.56676 | 0.21465 | 0.99506 | C:214:;C:215:;C:216:;C:217:;C:218:;C:219:;C:220:;C:221: | C:217:;C:220:
anionic | Anionic surface | 31 | 2 | alternative interface | C:290: | 7 | 4 | C | 14 | 292 | 12.0277 | 0.57143 | 0.46864 | 0.20372 | 0.99389 | C:14:;C:286:;C:288:;C:289:;C:290:;C:291:;C:292: | C:14:;C:286:;C:289:;C:291:
anionic | Anionic surface | 32 | 2 | alternative interface | E:359: | 9 | 2 | E | 356 | 367 | 11.7468 | 0.22222 | 0.60763 | 0.19618 | 0.9912 | E:356:;E:357:;E:359:;E:360:;E:361:;E:363:;E:364:;E:365:;E:367: | E:359:;E:361:
anionic | Anionic surface | 33 | 2 | alternative interface | E:523: | 4 | 2 | E | 519 | 524 | 8.279 | 0.5 | 0.31778 | 0.16856 | 0.996 | E:519:;E:522:;E:523:;E:524: | E:519:;E:524:
anionic | Anionic surface | 34 | 2 | alternative interface | C:211: | 7 | 2 | C | 208 | 220 | 11.9732 | 0.28571 | 0.29655 | 0.10094 | 0.9961 | C:208:;C:211:;C:212:;C:213:;C:214:;C:215:;C:220: | C:208:;C:220:
anionic | Anionic surface | 35 | 2 | alternative interface | C:141: | 5 | 2 | C | 140 | 144 | 9.8118 | 0.4 | 0.55169 | 0.07248 | 0.99528 | C:140:;C:141:;C:142:;C:143:;C:144: | C:143:;C:144:
anionic | Anionic surface | 36 | 3 | alternative interface | E:645: | 8 | 2 | E | 643 | 653 | 12.0876 | 0.25 | 0.43766 | 0.39769 | 0.97796 | E:643:;E:644:;E:645:;E:646:;E:647:;E:649:;E:650:;E:653: | E:643:;E:646:
anionic | Anionic surface | 37 | 3 | alternative interface | C:11: | 12 | 6 | C | 11 | 180 | 13.6635 | 0.5 | 0.32084 | 0.39098 | 0.98957 | C:11:;C:12:;C:13:;C:14:;C:15:;C:16:;C:180:;C:41:;C:42:;C:43:;C:44:;C:45: | C:12:;C:14:;C:180:;C:41:;C:42:;C:44:
anionic | Anionic surface | 38 | 3 | alternative interface | E:590: | 7 | 3 | E | 387 | 592 | 11.2503 | 0.42857 | 0.42483 | 0.37082 | 0.98107 | E:387:;E:587:;E:588:;E:589:;E:590:;E:591:;E:592: | E:587:;E:588:;E:590:
anionic | Anionic surface | 39 | 3 | alternative interface | E:633: | 9 | 3 | E | 412 | 633 | 13.9055 | 0.33333 | 0.35187 | 0.3559 | 0.9864 | E:412:;E:413:;E:414:;E:415:;E:417:;E:607:;E:619:;E:631:;E:633: | E:414:;E:415:;E:633:
anionic | Anionic surface | 40 | 3 | alternative interface | E:341: | 7 | 2 | E | 339 | 367 | 11.8325 | 0.28571 | 0.46655 | 0.33873 | 0.98795 | E:339:;E:340:;E:341:;E:343:;E:364:;E:365:;E:367: | E:340:;E:343:
anionic | Anionic surface | 41 | 3 | alternative interface | C:20: | 8 | 3 | C | 16 | 39 | 12.4977 | 0.375 | 0.40462 | 0.32637 | 0.98986 | C:16:;C:17:;C:20:;C:21:;C:23:;C:24:;C:38:;C:39: | C:17:;C:21:;C:23:
anionic | Anionic surface | 42 | 3 | alternative interface | C:310: | 6 | 3 | C | 71 | 313 | 12.6414 | 0.5 | 0.43013 | 0.32027 | 0.9409 | C:308:;C:310:;C:312:;C:313:;C:71:;C:78: | C:308:;C:312:;C:78:
anionic | Anionic surface | 43 | 3 | alternative interface | C:47: | 7 | 3 | C | 42 | 50 | 11.6456 | 0.42857 | 0.45704 | 0.29438 | 0.99219 | C:42:;C:43:;C:44:;C:45:;C:46:;C:47:;C:50: | C:42:;C:44:;C:50:
anionic | Anionic surface | 44 | 3 | alternative interface | E:476: | 9 | 4 | E | 474 | 493 | 12.0103 | 0.44444 | 0.33368 | 0.29164 | 0.98687 | E:474:;E:475:;E:476:;E:477:;E:480:;E:481:;E:491:;E:492:;E:493: | E:474:;E:480:;E:491:;E:492:
anionic | Anionic surface | 45 | 3 | alternative interface | E:560: | 10 | 4 | E | 439 | 575 | 13.0932 | 0.4 | 0.29563 | 0.2667 | 0.9929 | E:439:;E:440:;E:560:;E:561:;E:562:;E:563:;E:564:;E:565:;E:566:;E:575: | E:564:;E:565:;E:566:;E:575:
anionic | Anionic surface | 46 | 3 | alternative interface | C:111: | 6 | 1 | C | 107 | 113 | 10.3462 | 0.16667 | 0.34808 | 0.2288 | 0.99426 | C:107:;C:108:;C:109:;C:110:;C:111:;C:113: | C:113:
anionic | Anionic surface | 47 | 3 | alternative interface | C:190: | 9 | 2 | C | 183 | 193 | 12.0383 | 0.22222 | 0.22331 | 0.2275 | 0.99442 | C:183:;C:184:;C:185:;C:186:;C:187:;C:188:;C:189:;C:190:;C:193: | C:189:;C:193:
anionic | Anionic surface | 48 | 3 | alternative interface | E:674: | 9 | 5 | C;E | 93 | 676 | 14.33 | 0.55556 | 0.24129 | 0.22565 | 0.84871 | C:316:;C:93:;C:94:;E:671:;E:672:;E:673:;E:674:;E:675:;E:676: | C:93:;E:672:;E:674:;E:675:;E:676:
anionic | Anionic surface | 49 | 3 | alternative interface | E:616: | 9 | 4 | E | 357 | 617 | 13.5242 | 0.44444 | 0.39931 | 0.19253 | 0.99107 | E:357:;E:361:;E:605:;E:612:;E:613:;E:614:;E:615:;E:616:;E:617: | E:361:;E:613:;E:614:;E:615:
anionic | Anionic surface | 50 | 3 | alternative interface | E:369: | 6 | 3 | E | 343 | 385 | 15.3853 | 0.5 | 0.43439 | 0.15571 | 0.97127 | E:343:;E:352:;E:367:;E:369:;E:370:;E:385: | E:343:;E:352:;E:370:
anionic | Anionic surface | 51 | 3 | alternative interface | E:625: | 5 | 3 | E | 620 | 630 | 9.3503 | 0.6 | 0.40607 | 0.14225 | 0.99204 | E:620:;E:623:;E:624:;E:625:;E:630: | E:620:;E:623:;E:624:
anionic | Anionic surface | 52 | 3 | alternative interface | E:516: | 6 | 2 | E | 510 | 519 | 9.884 | 0.33333 | 0.23525 | 0.13953 | 0.99418 | E:510:;E:512:;E:513:;E:515:;E:516:;E:519: | E:515:;E:519:
anionic | Anionic surface | 53 | 3 | alternative interface | E:444: | 6 | 2 | E | 441 | 480 | 15.2077 | 0.33333 | 0.50318 | 0.13902 | 0.98951 | E:441:;E:442:;E:444:;E:445:;E:446:;E:480: | E:446:;E:480:
anionic | Anionic surface | 54 | 3 | alternative interface | E:353: | 8 | 4 | E | 349 | 357 | 12.5652 | 0.5 | 0.4517 | 0.13682 | 0.98983 | E:349:;E:350:;E:351:;E:352:;E:353:;E:354:;E:356:;E:357: | E:349:;E:350:;E:352:;E:354:
anionic | Anionic surface | 55 | 3 | alternative interface | C:262: | 9 | 3 | C | 3 | 265 | 12.5016 | 0.33333 | 0.49008 | 0.13367 | 0.99103 | C:259:;C:260:;C:261:;C:262:;C:264:;C:265:;C:3:;C:4:;C:5: | C:259:;C:4:;C:5:
anionic | Anionic surface | 56 | 3 | alternative interface | C:106: | 6 | 2 | C | 103 | 108 | 11.5911 | 0.33333 | 0.48257 | 0.10094 | 0.99483 | C:103:;C:104:;C:105:;C:106:;C:107:;C:108: | C:103:;C:105:
anionic | Anionic surface | 57 | 3 | alternative interface | C:300: | 8 | 5 | C | 84 | 300 | 13.4662 | 0.625 | 0.2658 | 0.01222 | 0.98224 | C:275:;C:276:;C:298:;C:300:;C:84:;C:86:;C:87:;C:88: | C:276:;C:298:;C:300:;C:87:;C:88:
anionic | Anionic surface | 58 | 4 | alternative interface | E:669: | 7 | 2 | E | 666 | 673 | 11.0122 | 0.28571 | 0.23449 | 0.35726 | 0.66593 | E:666:;E:667:;E:669:;E:670:;E:671:;E:672:;E:673: | E:666:;E:672:
anionic | Anionic surface | 59 | 4 | alternative interface | E:347: | 12 | 5 | E | 347 | 507 | 14.092 | 0.41667 | 0.29409 | 0.2939 | 0.98088 | E:347:;E:348:;E:349:;E:350:;E:351:;E:352:;E:370:;E:372:;E:373:;E:374:;E:506:;E:507: | E:349:;E:350:;E:352:;E:370:;E:373:
anionic | Anionic surface | 60 | 4 | alternative interface | E:488: | 7 | 3 | E | 486 | 493 | 11.1311 | 0.42857 | 0.44036 | 0.29016 | 0.98636 | E:486:;E:487:;E:488:;E:489:;E:490:;E:491:;E:493: | E:487:;E:489:;E:491:
anionic | Anionic surface | 61 | 4 | alternative interface | C:238: | 10 | 4 | C | 96 | 242 | 14.733 | 0.4 | 0.43204 | 0.28504 | 0.98917 | C:207:;C:233:;C:234:;C:236:;C:237:;C:238:;C:239:;C:240:;C:242:;C:96: | C:207:;C:233:;C:239:;C:242:
anionic | Anionic surface | 62 | 4 | alternative interface | E:420: | 7 | 3 | E | 418 | 639 | 11.6786 | 0.42857 | 0.45383 | 0.24364 | 0.98948 | E:418:;E:419:;E:420:;E:421:;E:422:;E:637:;E:639: | E:418:;E:419:;E:639:
anionic | Anionic surface | 63 | 4 | alternative interface | E:595: | 6 | 2 | E | 591 | 599 | 12.188 | 0.33333 | 0.45535 | 0.17566 | 0.99187 | E:591:;E:592:;E:595:;E:596:;E:597:;E:599: | E:595:;E:597:
anionic | Anionic surface | 64 | 4 | alternative interface | E:577: | 5 | 2 | E | 426 | 578 | 10.5467 | 0.4 | 0.27654 | 0.12608 | 0.99263 | E:426:;E:461:;E:575:;E:577:;E:578: | E:575:;E:578:
anionic | Anionic surface | 65 | 4 | alternative interface | E:470: | 6 | 2 | E | 467 | 472 | 8.5777 | 0.33333 | 0.37831 | 0.0786 | 0.99352 | E:467:;E:468:;E:469:;E:470:;E:471:;E:472: | E:469:;E:472:
anionic | Anionic surface | 66 | 4 | alternative interface | E:600: | 8 | 1 | E | 596 | 604 | 13.3714 | 0.125 | 0.44905 | 0.06462 | 0.99329 | E:596:;E:597:;E:599:;E:600:;E:601:;E:602:;E:603:;E:604: | E:597:
anionic | Anionic surface | 67 | 4 | alternative interface | C:249: | 2 | 1 | C | 82 | 249 | 6.2381 | 0.5 | 0.085885 | 0.00386 | 0.98296 | C:249:;C:82: | C:249:
anionic | Anionic surface | 68 | 4 | alternative interface | E:582: | 2 | 1 | E | 580 | 582 | 6.5278 | 0.5 | 0.089085 | 0.00258 | 0.99063 | E:580:;E:582: | E:582:
anionic | Anionic surface | 69 | 5 | alternative interface | C:91: | 9 | 3 | C | 84 | 93 | 12.6701 | 0.33333 | 0.43983 | 0.25887 | 0.98623 | C:84:;C:86:;C:87:;C:88:;C:89:;C:90:;C:91:;C:92:;C:93: | C:87:;C:88:;C:93:
anionic | Anionic surface | 70 | 5 | alternative interface | E:473: | 7 | 3 | E | 467 | 661 | 12.623 | 0.42857 | 0.43258 | 0.24678 | 0.98358 | E:467:;E:471:;E:472:;E:473:;E:474:;E:475:;E:661: | E:472:;E:474:;E:661:
anionic | Anionic surface | 71 | 5 | alternative interface | C:232: | 7 | 3 | C | 108 | 234 | 13.6543 | 0.42857 | 0.33483 | 0.23724 | 0.98676 | C:108:;C:224:;C:230:;C:231:;C:232:;C:233:;C:234: | C:231:;C:232:;C:233:
anionic | Anionic surface | 72 | 5 | alternative interface | C:53: | 8 | 2 | C | 50 | 254 | 14.9982 | 0.25 | 0.45265 | 0.23283 | 0.98855 | C:254:;C:50:;C:53:;C:54:;C:55:;C:56:;C:75:;C:76: | C:254:;C:50:
anionic | Anionic surface | 73 | 5 | alternative interface | C:40: | 7 | 3 | C | 7 | 42 | 13.289 | 0.42857 | 0.30953 | 0.19579 | 0.98827 | C:16:;C:38:;C:39:;C:40:;C:41:;C:42:;C:7: | C:41:;C:42:;C:7:
anionic | Anionic surface | 74 | 5 | alternative interface | C:181: | 12 | 4 | C | 12 | 187 | 14.5982 | 0.33333 | 0.30412 | 0.14104 | 0.98841 | C:12:;C:14:;C:178:;C:179:;C:180:;C:181:;C:182:;C:183:;C:184:;C:185:;C:186:;C:187: | C:12:;C:14:;C:180:;C:181:
anionic | Anionic surface | 75 | 5 | alternative interface | E:495: | 7 | 2 | E | 481 | 496 | 11.0909 | 0.28571 | 0.32484 | 0.05922 | 0.98963 | E:481:;E:490:;E:491:;E:492:;E:493:;E:495:;E:496: | E:491:;E:492:
anionic | Anionic surface | 76 | 5 | alternative interface | C:122: | 5 | 1 | C | 122 | 161 | 11.3726 | 0.2 | 0.15791 | 0.03955 | 0.99204 | C:122:;C:123:;C:124:;C:128:;C:161: | C:124:
anionic | Anionic surface | 77 | 5 | alternative interface | E:533: | 5 | 1 | E | 426 | 537 | 14.0783 | 0.2 | 0.34128 | 0.03808 | 0.99068 | E:426:;E:532:;E:533:;E:536:;E:537: | E:532:
anionic | Anionic surface | 78 | 5 | alternative interface | C:271: | 8 | 2 | C | 268 | 276 | 13.0549 | 0.25 | 0.32078 | 0.01641 | 0.98971 | C:268:;C:269:;C:271:;C:272:;C:273:;C:274:;C:275:;C:276: | C:273:;C:276:
anionic | Anionic surface | 79 | 6 | alternative interface | C:322: | 8 | 2 | C | 129 | 325 | 12.4448 | 0.25 | 0.37964 | 0.24501 | 0.97113 | C:129:;C:133:;C:318:;C:319:;C:321:;C:322:;C:324:;C:325: | C:321:;C:324:
anionic | Anionic surface | 80 | 6 | alternative interface | E:405: | 8 | 3 | E | 403 | 644 | 13.0959 | 0.375 | 0.41715 | 0.21371 | 0.96099 | E:403:;E:405:;E:587:;E:588:;E:591:;E:642:;E:643:;E:644: | E:587:;E:588:;E:643:
anionic | Anionic surface | 81 | 6 | alternative interface | E:508: | 11 | 2 | E | 348 | 512 | 13.3643 | 0.18182 | 0.28766 | 0.20387 | 0.98214 | E:348:;E:499:;E:500:;E:501:;E:502:;E:504:;E:506:;E:507:;E:508:;E:510:;E:512: | E:501:;E:508:
anionic | Anionic surface | 82 | 6 | alternative interface | C:303: | 4 | 1 | C | 82 | 304 | 10.3738 | 0.25 | 0.31925 | 0.1727 | 0.97147 | C:303:;C:304:;C:82:;C:84: | C:304:
anionic | Anionic surface | 83 | 6 | alternative interface | E:425: | 7 | 2 | E | 422 | 580 | 14.889 | 0.28571 | 0.28258 | 0.15679 | 0.98494 | E:422:;E:423:;E:425:;E:426:;E:532:;E:578:;E:580: | E:532:;E:578:
anionic | Anionic surface | 84 | 7 | alternative interface | E:375: | 6 | 1 | E | 373 | 667 | 11.0574 | 0.16667 | 0.33291 | 0.13819 | 0.93559 | E:373:;E:374:;E:375:;E:376:;E:379:;E:667: | E:373:
anionic | Anionic surface | 85 | 7 | alternative interface | C:317: | 9 | 2 | C;E | 312 | 383 | 12.6109 | 0.22222 | 0.32395 | 0.12853 | 0.79291 | C:312:;C:313:;C:316:;C:317:;C:318:;C:319:;C:321:;E:382:;E:383: | C:312:;C:321:
anionic | Anionic surface | 86 | 7 | alternative interface | E:380: | 8 | 1 | E | 376 | 387 | 12.7614 | 0.125 | 0.35638 | 0.10451 | 0.93969 | E:376:;E:379:;E:380:;E:382:;E:383:;E:384:;E:385:;E:387: | E:380:
anionic | Anionic surface | 87 | 7 | alternative interface | E:454: | 6 | 1 | E | 395 | 460 | 11.1748 | 0.16667 | 0.14068 | 0.0407 | 0.97821 | E:395:;E:453:;E:454:;E:455:;E:459:;E:460: | E:455:
anionic | Anionic surface | 88 | 7 | alternative interface | C:244: | 5 | 1 | C | 96 | 245 | 10.4584 | 0.2 | 0.18578 | 0.01033 | 0.97945 | C:130:;C:242:;C:244:;C:245:;C:96: | C:242:
cationic | Cationic surface | 1 | 1 | primary plausible interface | C:34: | 7 | 4 | C | 3 | 36 | 11.3617 | 0.57143 | 0.60415 | 0.79133 | 0.99406 | C:31:;C:32:;C:33:;C:34:;C:36:;C:3:;C:4: | C:32:;C:33:;C:36:;C:3:
cationic | Cationic surface | 2 | 1 | primary plausible interface | E:491: | 9 | 7 | E | 476 | 495 | 11.9243 | 0.77778 | 0.45135 | 0.77531 | 0.98766 | E:476:;E:487:;E:488:;E:489:;E:490:;E:491:;E:492:;E:493:;E:495: | E:476:;E:487:;E:488:;E:490:;E:491:;E:492:;E:495:
cationic | Cationic surface | 3 | 1 | primary plausible interface | E:442: | 6 | 4 | E | 439 | 445 | 11.9466 | 0.66667 | 0.41239 | 0.71513 | 0.99152 | E:439:;E:440:;E:441:;E:442:;E:444:;E:445: | E:439:;E:441:;E:442:;E:444:
cationic | Cationic surface | 4 | 1 | primary plausible interface | E:611: | 6 | 3 | E | 610 | 615 | 9.4012 | 0.5 | 0.64275 | 0.70804 | 0.99606 | E:610:;E:611:;E:612:;E:613:;E:614:;E:615: | E:611:;E:613:;E:614:
cationic | Cationic surface | 5 | 1 | primary plausible interface | C:230: | 8 | 5 | C | 108 | 232 | 11.7395 | 0.625 | 0.37552 | 0.69317 | 0.9921 | C:108:;C:109:;C:110:;C:228:;C:229:;C:230:;C:231:;C:232: | C:108:;C:110:;C:229:;C:230:;C:231:
cationic | Cationic surface | 6 | 1 | primary plausible interface | E:335: | 6 | 3 | E | 332 | 337 | 12.3814 | 0.5 | 0.71997 | 0.68729 | 0.98877 | E:332:;E:333:;E:334:;E:335:;E:336:;E:337: | E:333:;E:336:;E:337:
cationic | Cationic surface | 7 | 1 | primary plausible interface | E:552: | 7 | 4 | E | 540 | 555 | 11.4539 | 0.57143 | 0.60089 | 0.67165 | 0.99451 | E:540:;E:550:;E:551:;E:552:;E:553:;E:554:;E:555: | E:550:;E:553:;E:554:;E:555:
cationic | Cationic surface | 8 | 1 | primary plausible interface | E:433: | 8 | 5 | E | 432 | 557 | 14.1443 | 0.625 | 0.50585 | 0.63969 | 0.99376 | E:432:;E:433:;E:434:;E:435:;E:436:;E:554:;E:555:;E:557: | E:434:;E:435:;E:554:;E:555:;E:557:
cationic | Cationic surface | 9 | 1 | primary plausible interface | E:415: | 7 | 5 | E | 413 | 633 | 12.2114 | 0.71429 | 0.49335 | 0.62372 | 0.99141 | E:413:;E:414:;E:415:;E:416:;E:417:;E:607:;E:633: | E:413:;E:414:;E:415:;E:416:;E:607:
cationic | Cationic surface | 10 | 1 | primary plausible interface | E:359: | 9 | 5 | E | 356 | 367 | 11.7468 | 0.55556 | 0.60763 | 0.61633 | 0.9912 | E:356:;E:357:;E:359:;E:360:;E:361:;E:363:;E:364:;E:365:;E:367: | E:356:;E:357:;E:359:;E:361:;E:367:
cationic | Cationic surface | 11 | 1 | primary plausible interface | C:269: | 6 | 5 | C | 265 | 273 | 12.485 | 0.83333 | 0.44183 | 0.54137 | 0.99067 | C:265:;C:268:;C:269:;C:271:;C:272:;C:273: | C:265:;C:268:;C:269:;C:271:;C:272:
cationic | Cationic surface | 12 | 1 | primary plausible interface | C:15: | 7 | 4 | C | 11 | 17 | 10.0834 | 0.57143 | 0.3133 | 0.51595 | 0.99582 | C:11:;C:12:;C:13:;C:14:;C:15:;C:16:;C:17: | C:12:;C:13:;C:15:;C:17:
cationic | Cationic surface | 13 | 1 | primary plausible interface | E:437: | 4 | 3 | E | 435 | 439 | 9.8129 | 0.75 | 0.54181 | 0.47654 | 0.99667 | E:435:;E:436:;E:437:;E:439: | E:435:;E:437:;E:439:
cationic | Cationic surface | 14 | 1 | primary plausible interface | C:104: | 5 | 2 | C | 102 | 106 | 8.8469 | 0.4 | 0.5955 | 0.45279 | 0.99641 | C:102:;C:103:;C:104:;C:105:;C:106: | C:104:;C:105:
cationic | Cationic surface | 15 | 1 | primary plausible interface | E:338: | 5 | 3 | E | 336 | 340 | 10.6204 | 0.6 | 0.64634 | 0.4081 | 0.9922 | E:336:;E:337:;E:338:;E:339:;E:340: | E:336:;E:337:;E:338:
cationic | Cationic surface | 16 | 1 | primary plausible interface | E:640: | 4 | 1 | E | 639 | 642 | 7.5073 | 0.25 | 0.62491 | 0.27984 | 0.99798 | E:639:;E:640:;E:641:;E:642: | E:642:
cationic | Cationic surface | 17 | 2 | alternative interface | C:222: | 9 | 5 | C | 102 | 224 | 13.0473 | 0.55556 | 0.46579 | 0.74901 | 0.99365 | C:102:;C:103:;C:218:;C:219:;C:220:;C:221:;C:222:;C:223:;C:224: | C:219:;C:221:;C:222:;C:223:;C:224:
cationic | Cationic surface | 18 | 2 | alternative interface | C:164: | 9 | 4 | C | 163 | 176 | 12.8068 | 0.44444 | 0.56119 | 0.71774 | 0.9921 | C:163:;C:164:;C:165:;C:166:;C:167:;C:168:;C:169:;C:175:;C:176: | C:163:;C:165:;C:166:;C:169:
cationic | Cationic surface | 19 | 2 | alternative interface | C:262: | 9 | 5 | C | 3 | 265 | 12.5016 | 0.55556 | 0.49008 | 0.6528 | 0.99103 | C:259:;C:260:;C:261:;C:262:;C:264:;C:265:;C:3:;C:4:;C:5: | C:260:;C:261:;C:265:;C:3:;C:5:
cationic | Cationic surface | 20 | 2 | alternative interface | E:563: | 9 | 4 | E | 439 | 565 | 11.3558 | 0.44444 | 0.32924 | 0.59955 | 0.99451 | E:439:;E:440:;E:441:;E:560:;E:561:;E:562:;E:563:;E:564:;E:565: | E:439:;E:441:;E:562:;E:564:
cationic | Cationic surface | 21 | 2 | alternative interface | C:321: | 8 | 6 | C;E | 317 | 383 | 12.1761 | 0.75 | 0.4107 | 0.58049 | 0.94794 | C:317:;C:318:;C:319:;C:321:;C:322:;C:324:;C:325:;E:383: | C:317:;C:318:;C:319:;C:321:;C:325:;E:383:
cationic | Cationic surface | 22 | 2 | alternative interface | E:571: | 9 | 4 | E | 426 | 575 | 14.6276 | 0.44444 | 0.42251 | 0.57729 | 0.99503 | E:426:;E:532:;E:567:;E:569:;E:570:;E:571:;E:572:;E:573:;E:575: | E:532:;E:569:;E:570:;E:573:
cationic | Cationic surface | 23 | 2 | alternative interface | E:549: | 10 | 3 | E | 540 | 551 | 12.4209 | 0.3 | 0.51544 | 0.57101 | 0.99311 | E:540:;E:541:;E:542:;E:544:;E:545:;E:546:;E:547:;E:549:;E:550:;E:551: | E:544:;E:545:;E:550:
cationic | Cationic surface | 24 | 2 | alternative interface | C:217: | 8 | 3 | C | 214 | 221 | 11.1394 | 0.375 | 0.56676 | 0.51992 | 0.99506 | C:214:;C:215:;C:216:;C:217:;C:218:;C:219:;C:220:;C:221: | C:216:;C:219:;C:221:
cationic | Cationic surface | 25 | 2 | alternative interface | C:71: | 9 | 6 | C | 68 | 310 | 12.8692 | 0.66667 | 0.3751 | 0.49059 | 0.96648 | C:310:;C:68:;C:69:;C:71:;C:72:;C:73:;C:75:;C:76:;C:78: | C:310:;C:68:;C:69:;C:71:;C:75:;C:76:
cationic | Cationic surface | 26 | 2 | alternative interface | E:654: | 8 | 3 | E | 650 | 658 | 12.3011 | 0.375 | 0.5709 | 0.4855 | 0.98234 | E:650:;E:651:;E:653:;E:654:;E:655:;E:656:;E:657:;E:658: | E:651:;E:657:;E:658:
cationic | Cationic surface | 27 | 2 | alternative interface | E:643: | 8 | 5 | E | 405 | 647 | 10.1793 | 0.625 | 0.41424 | 0.46355 | 0.98441 | E:405:;E:641:;E:642:;E:643:;E:644:;E:645:;E:646:;E:647: | E:642:;E:643:;E:644:;E:645:;E:647:
cationic | Cationic surface | 28 | 2 | alternative interface | E:649: | 8 | 4 | E | 644 | 653 | 12.4966 | 0.5 | 0.51909 | 0.4412 | 0.97973 | E:644:;E:645:;E:646:;E:647:;E:649:;E:650:;E:651:;E:653: | E:644:;E:645:;E:647:;E:651:
cationic | Cationic surface | 29 | 2 | alternative interface | C:111: | 6 | 3 | C | 107 | 113 | 10.3462 | 0.5 | 0.34808 | 0.41648 | 0.99426 | C:107:;C:108:;C:109:;C:110:;C:111:;C:113: | C:108:;C:110:;C:111:
cationic | Cationic surface | 30 | 2 | alternative interface | E:608: | 6 | 3 | E | 603 | 610 | 12.5636 | 0.5 | 0.58394 | 0.40486 | 0.99374 | E:603:;E:604:;E:605:;E:607:;E:608:;E:610: | E:604:;E:607:;E:608:
cationic | Cationic surface | 31 | 2 | alternative interface | C:182: | 10 | 6 | C | 12 | 186 | 13.8328 | 0.6 | 0.35406 | 0.40157 | 0.98992 | C:12:;C:13:;C:178:;C:179:;C:180:;C:181:;C:182:;C:183:;C:184:;C:186: | C:12:;C:13:;C:180:;C:181:;C:183:;C:184:
cationic | Cationic surface | 32 | 2 | alternative interface | E:422: | 8 | 5 | E | 412 | 580 | 14.1465 | 0.625 | 0.33556 | 0.38208 | 0.98553 | E:412:;E:413:;E:420:;E:421:;E:422:;E:423:;E:425:;E:580: | E:412:;E:413:;E:422:;E:423:;E:425:
cationic | Cationic surface | 33 | 2 | alternative interface | E:536: | 6 | 3 | E | 533 | 553 | 12.9747 | 0.5 | 0.48187 | 0.37866 | 0.99441 | E:533:;E:536:;E:537:;E:540:;E:542:;E:553: | E:533:;E:537:;E:553:
cationic | Cationic surface | 34 | 2 | alternative interface | C:286: | 7 | 4 | C | 283 | 297 | 12.0682 | 0.57143 | 0.42313 | 0.32912 | 0.99164 | C:283:;C:286:;C:288:;C:290:;C:291:;C:292:;C:297: | C:283:;C:286:;C:292:;C:297:
cationic | Cationic surface | 35 | 2 | alternative interface | C:280: | 7 | 4 | C | 277 | 283 | 10.4123 | 0.57143 | 0.53976 | 0.3195 | 0.99476 | C:277:;C:278:;C:279:;C:280:;C:281:;C:282:;C:283: | C:277:;C:279:;C:281:;C:283:
cationic | Cationic surface | 36 | 2 | alternative interface | E:664: | 3 | 2 | E | 663 | 666 | 8.4867 | 0.66667 | 0.47933 | 0.30286 | 0.97016 | E:663:;E:664:;E:666: | E:663:;E:664:
cationic | Cationic surface | 37 | 2 | alternative interface | E:624: | 6 | 4 | E | 515 | 630 | 13.497 | 0.66667 | 0.41993 | 0.28581 | 0.9872 | E:515:;E:622:;E:623:;E:624:;E:625:;E:630: | E:515:;E:623:;E:625:;E:630:
cationic | Cationic surface | 38 | 2 | alternative interface | C:211: | 7 | 3 | C | 208 | 220 | 11.9732 | 0.42857 | 0.29655 | 0.24378 | 0.9961 | C:208:;C:211:;C:212:;C:213:;C:214:;C:215:;C:220: | C:208:;C:212:;C:213:
cationic | Cationic surface | 39 | 2 | alternative interface | C:196: | 5 | 1 | C | 193 | 199 | 8.617 | 0.2 | 0.40211 | 0.13891 | 0.99649 | C:193:;C:196:;C:197:;C:198:;C:199: | C:197:
cationic | Cationic surface | 40 | 2 | alternative interface | E:513: | 6 | 4 | E | 506 | 516 | 12.2244 | 0.66667 | 0.14305 | 0.11093 | 0.99 | E:506:;E:507:;E:512:;E:513:;E:515:;E:516: | E:506:;E:507:;E:512:;E:515:
cationic | Cationic surface | 41 | 3 | alternative interface | C:329: | 7 | 3 | C | 324 | 331 | 12.6979 | 0.42857 | 0.49797 | 0.6259 | 0.98576 | C:324:;C:325:;C:327:;C:328:;C:329:;C:330:;C:331: | C:325:;C:328:;C:330:
cationic | Cationic surface | 42 | 3 | alternative interface | C:91: | 9 | 5 | C | 84 | 93 | 12.6701 | 0.55556 | 0.43983 | 0.60772 | 0.98623 | C:84:;C:86:;C:87:;C:88:;C:89:;C:90:;C:91:;C:92:;C:93: | C:87:;C:89:;C:90:;C:92:;C:93:
cationic | Cationic surface | 43 | 3 | alternative interface | E:602: | 8 | 4 | E | 599 | 607 | 12.9296 | 0.5 | 0.40214 | 0.59798 | 0.99236 | E:599:;E:600:;E:601:;E:602:;E:603:;E:604:;E:605:;E:607: | E:600:;E:602:;E:604:;E:607:
cationic | Cationic surface | 44 | 3 | alternative interface | C:238: | 10 | 5 | C | 96 | 242 | 14.733 | 0.5 | 0.43204 | 0.57179 | 0.98917 | C:207:;C:233:;C:234:;C:236:;C:237:;C:238:;C:239:;C:240:;C:242:;C:96: | C:236:;C:237:;C:238:;C:240:;C:96:
cationic | Cationic surface | 45 | 3 | alternative interface | C:20: | 8 | 4 | C | 16 | 39 | 12.4977 | 0.5 | 0.40462 | 0.54338 | 0.98986 | C:16:;C:17:;C:20:;C:21:;C:23:;C:24:;C:38:;C:39: | C:17:;C:20:;C:21:;C:24:
cationic | Cationic surface | 46 | 3 | alternative interface | C:25: | 9 | 4 | C | 21 | 282 | 12.8966 | 0.44444 | 0.4394 | 0.43 | 0.98931 | C:21:;C:23:;C:24:;C:25:;C:27:;C:281:;C:282:;C:28:;C:29: | C:21:;C:24:;C:281:;C:28:
cationic | Cationic surface | 47 | 3 | alternative interface | E:354: | 8 | 3 | E | 350 | 622 | 13.0101 | 0.375 | 0.48033 | 0.42009 | 0.98991 | E:350:;E:351:;E:352:;E:353:;E:354:;E:356:;E:357:;E:622: | E:351:;E:356:;E:357:
cationic | Cationic surface | 48 | 3 | alternative interface | E:477: | 6 | 3 | E | 474 | 492 | 11.0022 | 0.5 | 0.40998 | 0.40374 | 0.99094 | E:474:;E:475:;E:476:;E:477:;E:480:;E:492: | E:476:;E:477:;E:492:
cationic | Cationic surface | 49 | 3 | alternative interface | C:54: | 5 | 2 | C | 50 | 56 | 8.6328 | 0.4 | 0.55393 | 0.38943 | 0.99352 | C:50:;C:53:;C:54:;C:55:;C:56: | C:55:;C:56:
cationic | Cationic surface | 50 | 3 | alternative interface | C:190: | 9 | 5 | C | 183 | 193 | 12.0383 | 0.55556 | 0.22331 | 0.31516 | 0.99442 | C:183:;C:184:;C:185:;C:186:;C:187:;C:188:;C:189:;C:190:;C:193: | C:183:;C:184:;C:185:;C:188:;C:189:
cationic | Cationic surface | 51 | 3 | alternative interface | C:140: | 7 | 3 | C | 137 | 152 | 13.1672 | 0.42857 | 0.50456 | 0.30747 | 0.98917 | C:137:;C:138:;C:140:;C:141:;C:142:;C:143:;C:152: | C:138:;C:141:;C:152:
cationic | Cationic surface | 52 | 3 | alternative interface | C:172: | 5 | 2 | C | 168 | 175 | 9.8978 | 0.4 | 0.4316 | 0.30435 | 0.99384 | C:168:;C:169:;C:172:;C:173:;C:175: | C:169:;C:172:
cationic | Cationic surface | 53 | 3 | alternative interface | E:343: | 5 | 3 | E | 341 | 387 | 12.4726 | 0.6 | 0.30293 | 0.25875 | 0.98472 | E:341:;E:343:;E:367:;E:369:;E:387: | E:367:;E:369:;E:387:
cationic | Cationic surface | 54 | 3 | alternative interface | E:446: | 7 | 3 | E | 444 | 526 | 11.3545 | 0.42857 | 0.41364 | 0.25837 | 0.99102 | E:444:;E:445:;E:446:;E:447:;E:480:;E:481:;E:526: | E:444:;E:481:;E:526:
cationic | Cationic surface | 55 | 3 | alternative interface | E:631: | 5 | 3 | E | 412 | 633 | 10.7931 | 0.6 | 0.20102 | 0.17824 | 0.98988 | E:412:;E:619:;E:630:;E:631:;E:633: | E:412:;E:630:;E:631:
cationic | Cationic surface | 56 | 3 | alternative interface | C:298: | 6 | 4 | C | 86 | 300 | 15.6443 | 0.66667 | 0.22241 | 0.10047 | 0.97301 | C:208:;C:292:;C:297:;C:298:;C:300:;C:86: | C:208:;C:292:;C:297:;C:298:
cationic | Cationic surface | 57 | 3 | alternative interface | E:566: | 7 | 3 | E | 557 | 570 | 12.001 | 0.42857 | 0.32927 | 0.09106 | 0.99337 | E:557:;E:560:;E:564:;E:565:;E:566:;E:567:;E:570: | E:557:;E:564:;E:570:
cationic | Cationic surface | 58 | 3 | alternative interface | E:349: | 7 | 1 | E | 347 | 353 | 10.0495 | 0.14286 | 0.35358 | 0.0599 | 0.99412 | E:347:;E:348:;E:349:;E:350:;E:351:;E:352:;E:353: | E:351:
cationic | Cationic surface | 59 | 4 | alternative interface | E:373: | 10 | 5 | E | 347 | 506 | 12.6608 | 0.5 | 0.26384 | 0.55476 | 0.97754 | E:347:;E:348:;E:372:;E:373:;E:374:;E:375:;E:376:;E:504:;E:505:;E:506: | E:372:;E:373:;E:375:;E:376:;E:506:
cationic | Cationic surface | 60 | 4 | alternative interface | C:274: | 11 | 5 | C | 271 | 283 | 11.9195 | 0.45455 | 0.34037 | 0.55298 | 0.99218 | C:271:;C:272:;C:273:;C:274:;C:275:;C:276:;C:277:;C:278:;C:279:;C:282:;C:283: | C:271:;C:272:;C:277:;C:279:;C:283:
cationic | Cationic surface | 61 | 4 | alternative interface | E:660: | 7 | 3 | E | 656 | 663 | 10.197 | 0.42857 | 0.38436 | 0.44154 | 0.97388 | E:656:;E:657:;E:658:;E:659:;E:660:;E:661:;E:663: | E:657:;E:658:;E:663:
cationic | Cationic surface | 62 | 4 | alternative interface | E:597: | 7 | 2 | E | 365 | 601 | 12.6503 | 0.28571 | 0.39999 | 0.35142 | 0.98815 | E:365:;E:595:;E:596:;E:597:;E:599:;E:600:;E:601: | E:596:;E:600:
cationic | Cationic surface | 63 | 4 | alternative interface | E:380: | 8 | 4 | E | 376 | 387 | 12.7614 | 0.5 | 0.35638 | 0.32428 | 0.93969 | E:376:;E:379:;E:380:;E:382:;E:383:;E:384:;E:385:;E:387: | E:376:;E:383:;E:385:;E:387:
cationic | Cationic surface | 64 | 4 | alternative interface | E:370: | 6 | 3 | E | 347 | 372 | 10.7201 | 0.5 | 0.32476 | 0.30956 | 0.97875 | E:347:;E:348:;E:352:;E:369:;E:370:;E:372: | E:369:;E:370:;E:372:
cationic | Cationic surface | 65 | 4 | alternative interface | C:44: | 10 | 5 | C | 11 | 180 | 12.0667 | 0.5 | 0.31158 | 0.29176 | 0.99037 | C:11:;C:12:;C:179:;C:180:;C:42:;C:43:;C:44:;C:45:;C:46:;C:47: | C:12:;C:180:;C:44:;C:45:;C:47:
cationic | Cationic surface | 66 | 4 | alternative interface | C:74: | 5 | 2 | C | 72 | 76 | 6.1455 | 0.4 | 0.4994 | 0.25586 | 0.99333 | C:72:;C:73:;C:74:;C:75:;C:76: | C:75:;C:76:
cationic | Cationic surface | 67 | 4 | alternative interface | C:147: | 6 | 1 | C | 144 | 167 | 12.5995 | 0.16667 | 0.4177 | 0.12298 | 0.99347 | C:144:;C:145:;C:146:;C:147:;C:148:;C:167: | C:147:
cationic | Cationic surface | 68 | 4 | alternative interface | E:401: | 5 | 3 | E | 397 | 672 | 12.3149 | 0.6 | 0.28042 | 0.09947 | 0.86314 | E:397:;E:401:;E:403:;E:671:;E:672: | E:397:;E:401:;E:672:
cationic | Cationic surface | 69 | 5 | alternative interface | E:467: | 10 | 3 | E | 464 | 659 | 12.3037 | 0.3 | 0.31327 | 0.51954 | 0.9864 | E:464:;E:465:;E:467:;E:468:;E:469:;E:470:;E:471:;E:472:;E:473:;E:659: | E:467:;E:468:;E:471:
cationic | Cationic surface | 70 | 5 | alternative interface | C:316: | 8 | 3 | C;E | 312 | 674 | 12.0671 | 0.375 | 0.31638 | 0.42477 | 0.72607 | C:312:;C:313:;C:316:;C:317:;C:318:;C:319:;E:673:;E:674: | C:317:;C:318:;C:319:
cationic | Cationic surface | 71 | 5 | alternative interface | E:590: | 7 | 2 | E | 387 | 592 | 11.2503 | 0.28571 | 0.42483 | 0.23532 | 0.98107 | E:387:;E:587:;E:588:;E:589:;E:590:;E:591:;E:592: | E:387:;E:589:
cationic | Cationic surface | 72 | 5 | alternative interface | E:419: | 7 | 2 | E | 414 | 421 | 10.9218 | 0.28571 | 0.44714 | 0.2345 | 0.99312 | E:414:;E:416:;E:417:;E:418:;E:419:;E:420:;E:421: | E:414:;E:416:
cationic | Cationic surface | 73 | 5 | alternative interface | E:496: | 6 | 2 | E | 481 | 524 | 13.4632 | 0.33333 | 0.29987 | 0.22797 | 0.98719 | E:481:;E:493:;E:495:;E:496:;E:498:;E:524: | E:481:;E:495:
cationic | Cationic surface | 74 | 5 | alternative interface | C:254: | 8 | 2 | C | 53 | 259 | 14.801 | 0.25 | 0.49873 | 0.22175 | 0.97734 | C:254:;C:255:;C:256:;C:257:;C:259:;C:53:;C:76:;C:78: | C:255:;C:76:
cationic | Cationic surface | 75 | 5 | alternative interface | C:116: | 6 | 2 | C | 114 | 201 | 13.7242 | 0.33333 | 0.39834 | 0.212 | 0.99152 | C:114:;C:115:;C:116:;C:155:;C:199:;C:201: | C:155:;C:201:
cationic | Cationic surface | 76 | 5 | alternative interface | C:66: | 5 | 2 | C | 66 | 124 | 10.3167 | 0.4 | 0.20709 | 0.20023 | 0.97914 | C:123:;C:124:;C:66:;C:68:;C:69: | C:68:;C:69:
cationic | Cationic surface | 77 | 5 | alternative interface | C:94: | 9 | 4 | C;E | 84 | 676 | 14.2026 | 0.44444 | 0.24218 | 0.15677 | 0.95134 | C:245:;C:84:;C:92:;C:93:;C:94:;C:96:;E:674:;E:675:;E:676: | C:245:;C:92:;C:93:;C:96:
cationic | Cationic surface | 78 | 5 | alternative interface | E:508: | 11 | 4 | E | 348 | 512 | 13.3643 | 0.36364 | 0.28766 | 0.13716 | 0.98214 | E:348:;E:499:;E:500:;E:501:;E:502:;E:504:;E:506:;E:507:;E:508:;E:510:;E:512: | E:501:;E:506:;E:507:;E:512:
cationic | Cationic surface | 79 | 5 | alternative interface | E:454: | 6 | 3 | E | 395 | 460 | 11.1748 | 0.5 | 0.14068 | 0.13386 | 0.97821 | E:395:;E:453:;E:454:;E:455:;E:459:;E:460: | E:395:;E:454:;E:460:
cationic | Cationic surface | 80 | 5 | alternative interface | E:637: | 5 | 1 | E | 418 | 639 | 10.1298 | 0.2 | 0.48016 | 0.11139 | 0.99163 | E:418:;E:420:;E:421:;E:637:;E:639: | E:637:
cationic | Cationic surface | 81 | 5 | alternative interface | C:244: | 5 | 2 | C | 96 | 245 | 10.4584 | 0.4 | 0.18578 | 0.07112 | 0.97945 | C:130:;C:242:;C:244:;C:245:;C:96: | C:245:;C:96:
cationic | Cationic surface | 82 | 6 | alternative interface | E:669: | 7 | 2 | E | 666 | 673 | 11.0122 | 0.28571 | 0.23449 | 0.21657 | 0.66593 | E:666:;E:667:;E:669:;E:670:;E:671:;E:672:;E:673: | E:669:;E:672:
cationic | Cationic surface | 83 | 6 | alternative interface | C:136: | 7 | 2 | C | 133 | 331 | 13.538 | 0.28571 | 0.33563 | 0.18431 | 0.98468 | C:133:;C:134:;C:136:;C:137:;C:138:;C:143:;C:331: | C:136:;C:138:
cationic | Cationic surface | 84 | 6 | alternative interface | E:522: | 6 | 1 | E | 432 | 547 | 14.5587 | 0.16667 | 0.26791 | 0.1222 | 0.99065 | E:432:;E:519:;E:522:;E:523:;E:524:;E:547: | E:523:
cationic | Cationic surface | 85 | 6 | alternative interface | E:620: | 7 | 2 | E | 612 | 630 | 14.7384 | 0.28571 | 0.36116 | 0.10428 | 0.99017 | E:612:;E:617:;E:619:;E:620:;E:622:;E:625:;E:630: | E:625:;E:630:
cationic | Cationic surface | 86 | 6 | alternative interface | E:486: | 6 | 2 | E | 453 | 505 | 10.7634 | 0.33333 | 0.29061 | 0.05308 | 0.96993 | E:453:;E:486:;E:487:;E:488:;E:504:;E:505: | E:487:;E:488:
cationic | Cationic surface | 87 | 7 | alternative interface | E:578: | 7 | 2 | E | 423 | 580 | 14.5559 | 0.28571 | 0.32403 | 0.02438 | 0.9868 | E:423:;E:425:;E:426:;E:575:;E:577:;E:578:;E:580: | E:423:;E:425:
cationic | Cationic surface | 88 | 8 | alternative interface | E:461: | 7 | 1 | E | 459 | 655 | 11.9549 | 0.14286 | 0.26068 | 0.01734 | 0.98262 | E:459:;E:460:;E:461:;E:464:;E:465:;E:577:;E:655: | E:460:
cationic | Cationic surface | 89 | 9 | alternative interface | C:128: | 7 | 1 | C | 122 | 133 | 12.4276 | 0.14286 | 0.17556 | 0.01386 | 0.97864 | C:122:;C:123:;C:124:;C:128:;C:129:;C:130:;C:133: | C:129:
hydrophobic | Hydrophobic surface | 1 | 1 | primary plausible interface | C:75: | 8 | 4 | C | 50 | 76 | 11.4546 | 0.5 | 0.44373 | 0.93876 | 0.98766 | C:50:;C:53:;C:71:;C:72:;C:73:;C:74:;C:75:;C:76: | C:53:;C:72:;C:73:;C:74:
hydrophobic | Hydrophobic surface | 2 | 1 | primary plausible interface | C:216: | 7 | 3 | C | 214 | 220 | 9.0588 | 0.42857 | 0.57157 | 0.8268 | 0.99611 | C:214:;C:215:;C:216:;C:217:;C:218:;C:219:;C:220: | C:214:;C:215:;C:218:
hydrophobic | Hydrophobic surface | 3 | 1 | primary plausible interface | E:333: | 4 | 3 | E | 332 | 335 | 6.2887 | 0.75 | 0.7333 | 0.80639 | 0.99695 | E:332:;E:333:;E:334:;E:335: | E:332:;E:334:;E:335:
hydrophobic | Hydrophobic surface | 4 | 1 | primary plausible interface | C:236: | 5 | 1 | C | 234 | 239 | 10.6871 | 0.2 | 0.51045 | 0.1732 | 0.99747 | C:234:;C:236:;C:237:;C:238:;C:239: | C:234:
hydrophobic | Hydrophobic surface | 5 | 1 | primary plausible interface | E:573: | 5 | 1 | E | 570 | 575 | 8.4203 | 0.2 | 0.47285 | 0.06265 | 0.99777 | E:570:;E:571:;E:572:;E:573:;E:575: | E:571:
hydrophobic | Hydrophobic surface | 6 | 1 | primary plausible interface | C:60: | 1 | 1 | C | 60 | 60 | 0 | 1 | 0.0529 | 0.02111 | 1 | C:60: | C:60:
hydrophobic | Hydrophobic surface | 7 | 2 | alternative interface | E:653: | 10 | 4 | E | 397 | 657 | 12.642 | 0.4 | 0.5286 | 0.68963 | 0.9716 | E:397:;E:645:;E:649:;E:650:;E:651:;E:653:;E:654:;E:655:;E:656:;E:657: | E:650:;E:653:;E:655:;E:656:
hydrophobic | Hydrophobic surface | 8 | 2 | alternative interface | E:502: | 8 | 4 | E | 489 | 508 | 14.1123 | 0.5 | 0.40508 | 0.67073 | 0.98552 | E:489:;E:498:;E:499:;E:500:;E:501:;E:502:;E:504:;E:508: | E:498:;E:500:;E:502:;E:504:
hydrophobic | Hydrophobic surface | 9 | 2 | alternative interface | C:143: | 9 | 4 | C | 136 | 148 | 12.0427 | 0.44444 | 0.45298 | 0.61663 | 0.98933 | C:136:;C:140:;C:141:;C:142:;C:143:;C:144:;C:145:;C:146:;C:148: | C:140:;C:142:;C:145:;C:146:
hydrophobic | Hydrophobic surface | 10 | 2 | alternative interface | E:601: | 8 | 4 | E | 597 | 605 | 11.8167 | 0.5 | 0.37385 | 0.57818 | 0.99383 | E:597:;E:599:;E:600:;E:601:;E:602:;E:603:;E:604:;E:605: | E:599:;E:601:;E:603:;E:605:
hydrophobic | Hydrophobic surface | 11 | 2 | alternative interface | E:363: | 6 | 2 | E | 359 | 365 | 8.8042 | 0.33333 | 0.5946 | 0.52164 | 0.99496 | E:359:;E:360:;E:361:;E:363:;E:364:;E:365: | E:360:;E:365:
hydrophobic | Hydrophobic surface | 12 | 2 | alternative interface | E:357: | 8 | 3 | E | 353 | 616 | 12.6068 | 0.375 | 0.44822 | 0.43459 | 0.98948 | E:353:;E:354:;E:356:;E:357:;E:359:;E:360:;E:361:;E:616: | E:353:;E:360:;E:616:
hydrophobic | Hydrophobic surface | 13 | 2 | alternative interface | E:547: | 8 | 4 | E | 519 | 551 | 12.6436 | 0.5 | 0.45288 | 0.42361 | 0.99357 | E:519:;E:522:;E:545:;E:546:;E:547:;E:549:;E:550:;E:551: | E:522:;E:546:;E:547:;E:551:
hydrophobic | Hydrophobic surface | 14 | 2 | alternative interface | C:306: | 5 | 3 | C | 80 | 308 | 11.1803 | 0.6 | 0.48928 | 0.41441 | 0.95132 | C:304:;C:306:;C:307:;C:308:;C:80: | C:306:;C:307:;C:80:
hydrophobic | Hydrophobic surface | 15 | 2 | alternative interface | E:608: | 6 | 3 | E | 603 | 610 | 12.5636 | 0.5 | 0.58394 | 0.40574 | 0.99374 | E:603:;E:604:;E:605:;E:607:;E:608:;E:610: | E:603:;E:605:;E:610:
hydrophobic | Hydrophobic surface | 16 | 2 | alternative interface | C:172: | 5 | 3 | C | 168 | 175 | 9.8978 | 0.6 | 0.4316 | 0.3715 | 0.99384 | C:168:;C:169:;C:172:;C:173:;C:175: | C:168:;C:173:;C:175:
hydrophobic | Hydrophobic surface | 17 | 2 | alternative interface | E:611: | 6 | 1 | E | 610 | 615 | 9.4012 | 0.16667 | 0.64275 | 0.35218 | 0.99606 | E:610:;E:611:;E:612:;E:613:;E:614:;E:615: | E:610:
hydrophobic | Hydrophobic surface | 18 | 2 | alternative interface | E:569: | 5 | 2 | E | 567 | 572 | 10.6183 | 0.4 | 0.51498 | 0.33243 | 0.99655 | E:567:;E:569:;E:570:;E:571:;E:572: | E:567:;E:571:
hydrophobic | Hydrophobic surface | 19 | 2 | alternative interface | E:336: | 5 | 2 | E | 334 | 338 | 12.5562 | 0.4 | 0.68344 | 0.3057 | 0.99041 | E:334:;E:335:;E:336:;E:337:;E:338: | E:334:;E:335:
hydrophobic | Hydrophobic surface | 20 | 2 | alternative interface | C:303: | 4 | 3 | C | 82 | 304 | 10.3738 | 0.75 | 0.31925 | 0.2873 | 0.97147 | C:303:;C:304:;C:82:;C:84: | C:303:;C:82:;C:84:
hydrophobic | Hydrophobic surface | 21 | 2 | alternative interface | C:288: | 4 | 1 | C | 286 | 290 | 8.4895 | 0.25 | 0.55845 | 0.2316 | 0.99631 | C:286:;C:288:;C:289:;C:290: | C:288:
hydrophobic | Hydrophobic surface | 22 | 2 | alternative interface | C:211: | 7 | 3 | C | 208 | 220 | 11.9732 | 0.42857 | 0.29655 | 0.2311 | 0.9961 | C:208:;C:211:;C:212:;C:213:;C:214:;C:215:;C:220: | C:211:;C:214:;C:215:
hydrophobic | Hydrophobic surface | 23 | 3 | alternative interface | C:44: | 10 | 3 | C | 11 | 180 | 12.0667 | 0.3 | 0.31158 | 0.53586 | 0.99037 | C:11:;C:12:;C:179:;C:180:;C:42:;C:43:;C:44:;C:45:;C:46:;C:47: | C:11:;C:43:;C:46:
hydrophobic | Hydrophobic surface | 24 | 3 | alternative interface | E:591: | 8 | 3 | E | 405 | 595 | 11.8362 | 0.375 | 0.42287 | 0.50652 | 0.98222 | E:405:;E:587:;E:588:;E:589:;E:590:;E:591:;E:592:;E:595: | E:405:;E:591:;E:592:
hydrophobic | Hydrophobic surface | 25 | 3 | alternative interface | C:254: | 8 | 2 | C | 53 | 259 | 14.801 | 0.25 | 0.49873 | 0.44676 | 0.97734 | C:254:;C:255:;C:256:;C:257:;C:259:;C:53:;C:76:;C:78: | C:256:;C:53:
hydrophobic | Hydrophobic surface | 26 | 3 | alternative interface | C:221: | 10 | 2 | C | 103 | 234 | 13.5355 | 0.2 | 0.48779 | 0.41869 | 0.99285 | C:103:;C:217:;C:218:;C:219:;C:220:;C:221:;C:222:;C:223:;C:224:;C:234: | C:218:;C:234:
hydrophobic | Hydrophobic surface | 27 | 3 | alternative interface | E:658: | 9 | 3 | E | 464 | 661 | 12.9443 | 0.33333 | 0.44747 | 0.35791 | 0.976 | E:464:;E:654:;E:655:;E:656:;E:657:;E:658:;E:659:;E:660:;E:661: | E:655:;E:656:;E:659:
hydrophobic | Hydrophobic surface | 28 | 3 | alternative interface | C:164: | 9 | 3 | C | 163 | 176 | 12.8068 | 0.33333 | 0.56119 | 0.34752 | 0.9921 | C:163:;C:164:;C:165:;C:166:;C:167:;C:168:;C:169:;C:175:;C:176: | C:167:;C:168:;C:175:
hydrophobic | Hydrophobic surface | 29 | 3 | alternative interface | C:39: | 8 | 3 | C | 7 | 41 | 13.4558 | 0.375 | 0.34653 | 0.34333 | 0.98843 | C:16:;C:20:;C:23:;C:38:;C:39:;C:40:;C:41:;C:7: | C:16:;C:38:;C:40:
hydrophobic | Hydrophobic surface | 30 | 3 | alternative interface | C:147: | 6 | 3 | C | 144 | 167 | 12.5995 | 0.5 | 0.4177 | 0.32443 | 0.99347 | C:144:;C:145:;C:146:;C:147:;C:148:;C:167: | C:145:;C:146:;C:167:
hydrophobic | Hydrophobic surface | 31 | 3 | alternative interface | C:54: | 5 | 2 | C | 50 | 56 | 8.6328 | 0.4 | 0.55393 | 0.26453 | 0.99352 | C:50:;C:53:;C:54:;C:55:;C:56: | C:53:;C:54:
hydrophobic | Hydrophobic surface | 32 | 3 | alternative interface | C:133: | 7 | 4 | C | 128 | 322 | 11.594 | 0.57143 | 0.22222 | 0.24342 | 0.98172 | C:128:;C:129:;C:130:;C:133:;C:134:;C:136:;C:322: | C:128:;C:130:;C:134:;C:322:
hydrophobic | Hydrophobic surface | 33 | 3 | alternative interface | E:435: | 7 | 1 | E | 432 | 526 | 10.727 | 0.14286 | 0.50332 | 0.22556 | 0.99606 | E:432:;E:433:;E:434:;E:435:;E:436:;E:437:;E:526: | E:436:
hydrophobic | Hydrophobic surface | 34 | 3 | alternative interface | E:563: | 9 | 2 | E | 439 | 565 | 11.3558 | 0.22222 | 0.32924 | 0.19578 | 0.99451 | E:439:;E:440:;E:441:;E:560:;E:561:;E:562:;E:563:;E:564:;E:565: | E:440:;E:561:
hydrophobic | Hydrophobic surface | 35 | 3 | alternative interface | C:15: | 7 | 2 | C | 11 | 17 | 10.0834 | 0.28571 | 0.3133 | 0.15098 | 0.99582 | C:11:;C:12:;C:13:;C:14:;C:15:;C:16:;C:17: | C:11:;C:16:
hydrophobic | Hydrophobic surface | 36 | 3 | alternative interface | E:523: | 4 | 1 | E | 519 | 524 | 8.279 | 0.25 | 0.31778 | 0.07854 | 0.996 | E:519:;E:522:;E:523:;E:524: | E:522:
hydrophobic | Hydrophobic surface | 37 | 3 | alternative interface | E:552: | 7 | 1 | E | 540 | 555 | 11.4539 | 0.14286 | 0.60089 | 0.07218 | 0.99451 | E:540:;E:550:;E:551:;E:552:;E:553:;E:554:;E:555: | E:551:
hydrophobic | Hydrophobic surface | 38 | 3 | alternative interface | C:111: | 6 | 2 | C | 107 | 113 | 10.3462 | 0.33333 | 0.34808 | 0.06197 | 0.99426 | C:107:;C:108:;C:109:;C:110:;C:111:;C:113: | C:107:;C:109:
hydrophobic | Hydrophobic surface | 39 | 3 | alternative interface | C:279: | 11 | 2 | C | 273 | 283 | 11.9996 | 0.18182 | 0.41177 | 0.0544 | 0.99397 | C:273:;C:274:;C:275:;C:276:;C:277:;C:278:;C:279:;C:280:;C:281:;C:282:;C:283: | C:274:;C:282:
hydrophobic | Hydrophobic surface | 40 | 3 | alternative interface | C:106: | 6 | 1 | C | 103 | 108 | 11.5911 | 0.16667 | 0.48257 | 0.02646 | 0.99483 | C:103:;C:104:;C:105:;C:106:;C:107:;C:108: | C:107:
hydrophobic | Hydrophobic surface | 41 | 4 | alternative interface | C:183: | 10 | 2 | C | 178 | 190 | 11.2959 | 0.2 | 0.30333 | 0.38325 | 0.99214 | C:178:;C:179:;C:180:;C:181:;C:182:;C:183:;C:184:;C:185:;C:186:;C:190: | C:182:;C:186:
hydrophobic | Hydrophobic surface | 42 | 4 | alternative interface | E:379: | 7 | 3 | E | 375 | 667 | 12.8863 | 0.42857 | 0.32175 | 0.27858 | 0.82923 | E:375:;E:376:;E:379:;E:380:;E:382:;E:383:;E:667: | E:379:;E:382:;E:667:
hydrophobic | Hydrophobic surface | 43 | 4 | alternative interface | E:351: | 8 | 2 | E | 347 | 354 | 10.6742 | 0.25 | 0.31914 | 0.27391 | 0.99281 | E:347:;E:348:;E:349:;E:350:;E:351:;E:352:;E:353:;E:354: | E:347:;E:353:
hydrophobic | Hydrophobic surface | 44 | 4 | alternative interface | E:421: | 6 | 2 | E | 419 | 637 | 13.8032 | 0.33333 | 0.4452 | 0.26722 | 0.9878 | E:419:;E:420:;E:421:;E:422:;E:423:;E:637: | E:420:;E:421:
hydrophobic | Hydrophobic surface | 45 | 4 | alternative interface | E:578: | 7 | 3 | E | 423 | 580 | 14.5559 | 0.42857 | 0.32403 | 0.26614 | 0.9868 | E:423:;E:425:;E:426:;E:575:;E:577:;E:578:;E:580: | E:426:;E:577:;E:580:
hydrophobic | Hydrophobic surface | 46 | 4 | alternative interface | E:566: | 7 | 1 | E | 557 | 570 | 12.001 | 0.14286 | 0.32927 | 0.25474 | 0.99337 | E:557:;E:560:;E:564:;E:565:;E:566:;E:567:;E:570: | E:567:
hydrophobic | Hydrophobic surface | 47 | 4 | alternative interface | C:230: | 8 | 2 | C | 108 | 232 | 11.7395 | 0.25 | 0.37552 | 0.24344 | 0.9921 | C:108:;C:109:;C:110:;C:228:;C:229:;C:230:;C:231:;C:232: | C:109:;C:228:
hydrophobic | Hydrophobic surface | 48 | 4 | alternative interface | E:341: | 7 | 2 | E | 339 | 367 | 11.8325 | 0.28571 | 0.46655 | 0.21644 | 0.98795 | E:339:;E:340:;E:341:;E:343:;E:364:;E:365:;E:367: | E:341:;E:365:
hydrophobic | Hydrophobic surface | 49 | 4 | alternative interface | C:264: | 8 | 3 | C | 80 | 304 | 12.338 | 0.375 | 0.4204 | 0.21582 | 0.98296 | C:260:;C:261:;C:262:;C:264:;C:265:;C:268:;C:304:;C:80: | C:262:;C:264:;C:80:
hydrophobic | Hydrophobic surface | 50 | 4 | alternative interface | E:670: | 8 | 4 | C;E | 313 | 673 | 11.0122 | 0.5 | 0.22855 | 0.21312 | 0.54993 | C:313:;E:666:;E:667:;E:669:;E:670:;E:671:;E:672:;E:673: | C:313:;E:667:;E:670:;E:673:
hydrophobic | Hydrophobic surface | 51 | 4 | alternative interface | C:31: | 7 | 2 | C | 27 | 34 | 12.3154 | 0.28571 | 0.53281 | 0.20979 | 0.99236 | C:27:;C:28:;C:29:;C:31:;C:32:;C:33:;C:34: | C:29:;C:31:
hydrophobic | Hydrophobic surface | 52 | 4 | alternative interface | E:486: | 6 | 3 | E | 453 | 505 | 10.7634 | 0.5 | 0.29061 | 0.19882 | 0.96993 | E:453:;E:486:;E:487:;E:488:;E:504:;E:505: | E:453:;E:504:;E:505:
hydrophobic | Hydrophobic surface | 53 | 4 | alternative interface | E:533: | 5 | 2 | E | 426 | 537 | 14.0783 | 0.4 | 0.34128 | 0.18045 | 0.99068 | E:426:;E:532:;E:533:;E:536:;E:537: | E:426:;E:536:
hydrophobic | Hydrophobic surface | 54 | 4 | alternative interface | E:596: | 6 | 2 | E | 592 | 600 | 12.2149 | 0.33333 | 0.52403 | 0.16346 | 0.99256 | E:592:;E:595:;E:596:;E:597:;E:599:;E:600: | E:592:;E:599:
hydrophobic | Hydrophobic surface | 55 | 4 | alternative interface | C:124: | 6 | 3 | C | 66 | 129 | 10.8131 | 0.5 | 0.13893 | 0.13517 | 0.98423 | C:122:;C:123:;C:124:;C:128:;C:129:;C:66: | C:122:;C:128:;C:66:
hydrophobic | Hydrophobic surface | 56 | 4 | alternative interface | E:617: | 8 | 3 | E | 605 | 620 | 12.1071 | 0.375 | 0.25417 | 0.07792 | 0.9923 | E:605:;E:607:;E:612:;E:615:;E:616:;E:617:;E:619:;E:620: | E:605:;E:616:;E:619:
hydrophobic | Hydrophobic surface | 57 | 5 | alternative interface | C:69: | 5 | 2 | C | 66 | 72 | 10.2254 | 0.4 | 0.27484 | 0.2505 | 0.97786 | C:66:;C:68:;C:69:;C:71:;C:72: | C:66:;C:72:
hydrophobic | Hydrophobic surface | 58 | 5 | alternative interface | E:467: | 10 | 3 | E | 464 | 659 | 12.3037 | 0.3 | 0.31327 | 0.23007 | 0.9864 | E:464:;E:465:;E:467:;E:468:;E:469:;E:470:;E:471:;E:472:;E:473:;E:659: | E:465:;E:470:;E:659:
hydrophobic | Hydrophobic surface | 59 | 5 | alternative interface | C:92: | 9 | 3 | C;E | 84 | 675 | 14.7394 | 0.33333 | 0.34665 | 0.21416 | 0.97619 | C:84:;C:86:;C:87:;C:90:;C:91:;C:92:;C:93:;C:94:;E:675: | C:84:;C:91:;C:94:
hydrophobic | Hydrophobic surface | 60 | 5 | alternative interface | C:319: | 6 | 1 | C | 316 | 322 | 10.3029 | 0.16667 | 0.37358 | 0.19492 | 0.97174 | C:316:;C:317:;C:318:;C:319:;C:321:;C:322: | C:322:
hydrophobic | Hydrophobic surface | 61 | 5 | alternative interface | C:324: | 7 | 1 | C | 321 | 329 | 10.7553 | 0.14286 | 0.44737 | 0.19492 | 0.98971 | C:321:;C:322:;C:324:;C:325:;C:327:;C:328:;C:329: | C:322:
hydrophobic | Hydrophobic surface | 62 | 5 | alternative interface | C:233: | 7 | 1 | C | 224 | 238 | 12.5057 | 0.14286 | 0.35122 | 0.1732 | 0.99042 | C:224:;C:231:;C:232:;C:233:;C:234:;C:237:;C:238: | C:234:
hydrophobic | Hydrophobic surface | 63 | 5 | alternative interface | C:88: | 7 | 1 | C | 86 | 300 | 10.3776 | 0.14286 | 0.52932 | 0.15984 | 0.98719 | C:300:;C:86:;C:87:;C:88:;C:89:;C:90:;C:91: | C:91:
hydrophobic | Hydrophobic surface | 64 | 5 | alternative interface | E:510: | 8 | 2 | E | 498 | 516 | 13.069 | 0.25 | 0.32155 | 0.15708 | 0.98539 | E:498:;E:499:;E:500:;E:507:;E:508:;E:510:;E:512:;E:516: | E:498:;E:500:
hydrophobic | Hydrophobic surface | 65 | 5 | alternative interface | E:459: | 7 | 3 | E | 453 | 464 | 11.8559 | 0.42857 | 0.14783 | 0.15615 | 0.98015 | E:453:;E:454:;E:455:;E:459:;E:460:;E:461:;E:464: | E:453:;E:459:;E:461:
hydrophobic | Hydrophobic surface | 66 | 5 | alternative interface | C:242: | 8 | 2 | C | 96 | 245 | 13.2945 | 0.25 | 0.38515 | 0.12949 | 0.98224 | C:228:;C:238:;C:239:;C:240:;C:242:;C:244:;C:245:;C:96: | C:228:;C:244:
hydrophobic | Hydrophobic surface | 67 | 5 | alternative interface | C:161: | 5 | 1 | C | 122 | 179 | 10.7626 | 0.2 | 0.37939 | 0.11039 | 0.99236 | C:122:;C:161:;C:163:;C:178:;C:179: | C:122:
hydrophobic | Hydrophobic surface | 68 | 5 | alternative interface | C:199: | 7 | 2 | C | 116 | 201 | 12.5908 | 0.28571 | 0.35462 | 0.09928 | 0.99063 | C:116:;C:173:;C:196:;C:197:;C:198:;C:199:;C:201: | C:173:;C:199:
hydrophobic | Hydrophobic surface | 69 | 5 | alternative interface | E:442: | 6 | 1 | E | 439 | 445 | 11.9466 | 0.16667 | 0.41239 | 0.02973 | 0.99152 | E:439:;E:440:;E:441:;E:442:;E:444:;E:445: | E:440:
hydrophobic | Hydrophobic surface | 70 | 5 | alternative interface | E:389: | 2 | 1 | E | 387 | 389 | 7.301 | 0.5 | 0.07432 | 0.02161 | 0.97893 | E:387:;E:389: | E:389:
hydrophobic | Hydrophobic surface | 71 | 6 | alternative interface | E:506: | 12 | 4 | E | 347 | 513 | 14.6004 | 0.33333 | 0.21942 | 0.17849 | 0.97575 | E:347:;E:348:;E:372:;E:373:;E:374:;E:504:;E:505:;E:506:;E:507:;E:508:;E:512:;E:513: | E:347:;E:374:;E:504:;E:505:
hydrophobic | Hydrophobic surface | 72 | 6 | alternative interface | C:312: | 6 | 1 | C | 68 | 317 | 12.1524 | 0.16667 | 0.32862 | 0.09253 | 0.84875 | C:310:;C:312:;C:313:;C:316:;C:317:;C:68: | C:313:
hydrophobic | Hydrophobic surface | 73 | 6 | alternative interface | C:187: | 8 | 1 | C | 180 | 190 | 12.0499 | 0.125 | 0.14614 | 0.08821 | 0.991 | C:180:;C:181:;C:185:;C:186:;C:187:;C:188:;C:189:;C:190: | C:186:
hydrophobic | Hydrophobic surface | 74 | 6 | alternative interface | E:674: | 9 | 2 | C;E | 93 | 676 | 14.33 | 0.22222 | 0.24129 | 0.08204 | 0.84871 | C:316:;C:93:;C:94:;E:671:;E:672:;E:673:;E:674:;E:675:;E:676: | C:94:;E:673:
hydrophobic | Hydrophobic surface | 75 | 6 | alternative interface | E:495: | 7 | 2 | E | 481 | 496 | 11.0909 | 0.28571 | 0.32484 | 0.05944 | 0.98963 | E:481:;E:490:;E:491:;E:492:;E:493:;E:495:;E:496: | E:493:;E:496:
hydrophobic | Hydrophobic surface | 76 | 6 | alternative interface | E:476: | 9 | 2 | E | 474 | 493 | 12.0103 | 0.22222 | 0.33368 | 0.04407 | 0.98687 | E:474:;E:475:;E:476:;E:477:;E:480:;E:481:;E:491:;E:492:;E:493: | E:475:;E:493:
hydrophobic | Hydrophobic surface | 77 | 6 | alternative interface | E:643: | 8 | 1 | E | 405 | 647 | 10.1793 | 0.125 | 0.41424 | 0.04011 | 0.98441 | E:405:;E:641:;E:642:;E:643:;E:644:;E:645:;E:646:;E:647: | E:405:
hydrophobic | Hydrophobic surface | 78 | 6 | alternative interface | E:630: | 6 | 1 | E | 619 | 631 | 10.1662 | 0.16667 | 0.29906 | 0.02499 | 0.99055 | E:619:;E:620:;E:624:;E:625:;E:630:;E:631: | E:619:
hydrophobic | Hydrophobic surface | 79 | 6 | alternative interface | C:271: | 8 | 1 | C | 268 | 276 | 13.0549 | 0.125 | 0.32078 | 0.02058 | 0.98971 | C:268:;C:269:;C:271:;C:272:;C:273:;C:274:;C:275:;C:276: | C:274:
hydrophobic | Hydrophobic surface | 80 | 7 | alternative interface | E:384: | 6 | 1 | E | 380 | 387 | 9.05 | 0.16667 | 0.27831 | 0.05844 | 0.97389 | E:380:;E:382:;E:383:;E:384:;E:385:;E:387: | E:382:
hydrophobic | Hydrophobic surface | 81 | 7 | alternative interface | E:370: | 6 | 1 | E | 347 | 372 | 10.7201 | 0.16667 | 0.32476 | 0.05307 | 0.97875 | E:347:;E:348:;E:352:;E:369:;E:370:;E:372: | E:347:
pi_carbon | π / aromatic surface | 1 | 1 | primary plausible interface | E:350: | 10 | 4 | E | 347 | 623 | 13.1603 | 0.4 | 0.32795 | 0.82815 | 0.98651 | E:347:;E:348:;E:349:;E:350:;E:351:;E:352:;E:353:;E:354:;E:507:;E:623: | E:349:;E:350:;E:352:;E:354:
pi_carbon | π / aromatic surface | 2 | 1 | primary plausible interface | C:279: | 11 | 6 | C | 273 | 283 | 11.9996 | 0.54545 | 0.41177 | 0.71983 | 0.99397 | C:273:;C:274:;C:275:;C:276:;C:277:;C:278:;C:279:;C:280:;C:281:;C:282:;C:283: | C:273:;C:274:;C:276:;C:278:;C:280:;C:282:
pi_carbon | π / aromatic surface | 3 | 1 | primary plausible interface | C:146: | 7 | 4 | C | 143 | 327 | 13.0735 | 0.57143 | 0.41248 | 0.67197 | 0.99411 | C:143:;C:144:;C:145:;C:146:;C:147:;C:148:;C:327: | C:143:;C:144:;C:148:;C:327:
pi_carbon | π / aromatic surface | 4 | 1 | primary plausible interface | E:641: | 8 | 5 | E | 639 | 647 | 12.8721 | 0.625 | 0.46045 | 0.65777 | 0.99146 | E:639:;E:640:;E:641:;E:642:;E:643:;E:644:;E:646:;E:647: | E:639:;E:641:;E:644:;E:646:;E:647:
pi_carbon | π / aromatic surface | 5 | 1 | primary plausible interface | E:416: | 6 | 2 | E | 414 | 419 | 9.5178 | 0.33333 | 0.54006 | 0.5951 | 0.99429 | E:414:;E:415:;E:416:;E:417:;E:418:;E:419: | E:418:;E:419:
pi_carbon | π / aromatic surface | 6 | 1 | primary plausible interface | E:473: | 7 | 5 | E | 467 | 661 | 12.623 | 0.71429 | 0.43258 | 0.51483 | 0.98358 | E:467:;E:471:;E:472:;E:473:;E:474:;E:475:;E:661: | E:467:;E:472:;E:474:;E:475:;E:661:
pi_carbon | π / aromatic surface | 7 | 1 | primary plausible interface | E:622: | 5 | 4 | E | 354 | 624 | 11.2266 | 0.8 | 0.5009 | 0.51286 | 0.98805 | E:354:;E:620:;E:622:;E:623:;E:624: | E:354:;E:620:;E:622:;E:624:
pi_carbon | π / aromatic surface | 8 | 1 | primary plausible interface | C:142: | 6 | 2 | C | 140 | 145 | 11.2284 | 0.33333 | 0.54469 | 0.49475 | 0.99295 | C:140:;C:141:;C:142:;C:143:;C:144:;C:145: | C:143:;C:144:
pi_carbon | π / aromatic surface | 9 | 1 | primary plausible interface | E:571: | 9 | 2 | E | 426 | 575 | 14.6276 | 0.22222 | 0.42251 | 0.49147 | 0.99503 | E:426:;E:532:;E:567:;E:569:;E:570:;E:571:;E:572:;E:573:;E:575: | E:572:;E:575:
pi_carbon | π / aromatic surface | 10 | 1 | primary plausible interface | C:196: | 5 | 2 | C | 193 | 199 | 8.617 | 0.4 | 0.40211 | 0.4806 | 0.99649 | C:193:;C:196:;C:197:;C:198:;C:199: | C:193:;C:196:
pi_carbon | π / aromatic surface | 11 | 1 | primary plausible interface | C:307: | 3 | 1 | C | 306 | 308 | 6.4698 | 0.33333 | 0.58948 | 0.44478 | 0.97628 | C:306:;C:307:;C:308: | C:308:
pi_carbon | π / aromatic surface | 12 | 1 | primary plausible interface | C:290: | 7 | 3 | C | 14 | 292 | 12.0277 | 0.42857 | 0.46864 | 0.4443 | 0.99389 | C:14:;C:286:;C:288:;C:289:;C:290:;C:291:;C:292: | C:14:;C:289:;C:291:
pi_carbon | π / aromatic surface | 13 | 1 | primary plausible interface | E:617: | 8 | 5 | E | 605 | 620 | 12.1071 | 0.625 | 0.25417 | 0.43265 | 0.9923 | E:605:;E:607:;E:612:;E:615:;E:616:;E:617:;E:619:;E:620: | E:605:;E:615:;E:616:;E:619:;E:620:
pi_carbon | π / aromatic surface | 14 | 1 | primary plausible interface | C:220: | 11 | 4 | C | 211 | 223 | 13.0639 | 0.36364 | 0.5174 | 0.42008 | 0.99273 | C:211:;C:214:;C:215:;C:216:;C:217:;C:218:;C:219:;C:220:;C:221:;C:222:;C:223: | C:211:;C:217:;C:220:;C:223:
pi_carbon | π / aromatic surface | 15 | 1 | primary plausible interface | C:115: | 6 | 3 | C | 113 | 201 | 11.1521 | 0.5 | 0.46384 | 0.41915 | 0.99315 | C:113:;C:114:;C:115:;C:116:;C:155:;C:201: | C:113:;C:115:;C:116:
pi_carbon | π / aromatic surface | 16 | 1 | primary plausible interface | E:338: | 5 | 1 | E | 336 | 340 | 10.6204 | 0.2 | 0.64634 | 0.35497 | 0.9922 | E:336:;E:337:;E:338:;E:339:;E:340: | E:340:
pi_carbon | π / aromatic surface | 17 | 1 | primary plausible interface | C:105: | 7 | 3 | C | 102 | 201 | 11.2619 | 0.42857 | 0.5087 | 0.3102 | 0.99284 | C:102:;C:103:;C:104:;C:105:;C:106:;C:107:;C:201: | C:102:;C:103:;C:107:
pi_carbon | π / aromatic surface | 18 | 1 | primary plausible interface | E:544: | 6 | 2 | E | 541 | 549 | 11.6927 | 0.33333 | 0.56623 | 0.28311 | 0.99488 | E:541:;E:542:;E:544:;E:545:;E:546:;E:549: | E:542:;E:549:
pi_carbon | π / aromatic surface | 19 | 1 | primary plausible interface | C:190: | 9 | 4 | C | 183 | 193 | 12.0383 | 0.44444 | 0.22331 | 0.27792 | 0.99442 | C:183:;C:184:;C:185:;C:186:;C:187:;C:188:;C:189:;C:190:;C:193: | C:185:;C:186:;C:188:;C:193:
pi_carbon | π / aromatic surface | 20 | 1 | primary plausible interface | E:651: | 6 | 1 | E | 649 | 655 | 10.208 | 0.16667 | 0.66841 | 0.25908 | 0.98707 | E:649:;E:650:;E:651:;E:653:;E:654:;E:655: | E:654:
pi_carbon | π / aromatic surface | 21 | 1 | primary plausible interface | E:435: | 7 | 2 | E | 432 | 526 | 10.727 | 0.28571 | 0.50332 | 0.25564 | 0.99606 | E:432:;E:433:;E:434:;E:435:;E:436:;E:437:;E:526: | E:432:;E:433:
pi_carbon | π / aromatic surface | 22 | 1 | primary plausible interface | E:523: | 4 | 2 | E | 519 | 524 | 8.279 | 0.5 | 0.31778 | 0.22539 | 0.996 | E:519:;E:522:;E:523:;E:524: | E:519:;E:524:
pi_carbon | π / aromatic surface | 23 | 1 | primary plausible interface | E:613: | 6 | 2 | E | 611 | 616 | 8.5756 | 0.33333 | 0.51655 | 0.17657 | 0.99734 | E:611:;E:612:;E:613:;E:614:;E:615:;E:616: | E:615:;E:616:
pi_carbon | π / aromatic surface | 24 | 1 | primary plausible interface | C:257: | 5 | 2 | C | 254 | 259 | 9.2945 | 0.4 | 0.59859 | 0.14233 | 0.98843 | C:254:;C:255:;C:256:;C:257:;C:259: | C:254:;C:259:
pi_carbon | π / aromatic surface | 25 | 1 | primary plausible interface | C:138: | 4 | 1 | C | 136 | 140 | 8.5895 | 0.25 | 0.42137 | 0.07088 | 0.99738 | C:136:;C:137:;C:138:;C:140: | C:136:
pi_carbon | π / aromatic surface | 26 | 2 | alternative interface | E:657: | 8 | 2 | E | 653 | 660 | 10.4285 | 0.25 | 0.40139 | 0.65544 | 0.98017 | E:653:;E:654:;E:655:;E:656:;E:657:;E:658:;E:659:;E:660: | E:654:;E:660:
pi_carbon | π / aromatic surface | 27 | 2 | alternative interface | E:663: | 5 | 2 | E | 659 | 664 | 10.5057 | 0.4 | 0.42945 | 0.62858 | 0.96826 | E:659:;E:660:;E:661:;E:663:;E:664: | E:660:;E:661:
pi_carbon | π / aromatic surface | 28 | 2 | alternative interface | C:238: | 10 | 6 | C | 96 | 242 | 14.733 | 0.6 | 0.43204 | 0.61851 | 0.98917 | C:207:;C:233:;C:234:;C:236:;C:237:;C:238:;C:239:;C:240:;C:242:;C:96: | C:207:;C:233:;C:238:;C:239:;C:242:;C:96:
pi_carbon | π / aromatic surface | 29 | 2 | alternative interface | E:447: | 7 | 4 | E | 445 | 526 | 14.1895 | 0.57143 | 0.37425 | 0.58038 | 0.98933 | E:445:;E:446:;E:447:;E:480:;E:481:;E:524:;E:526: | E:446:;E:447:;E:480:;E:524:
pi_carbon | π / aromatic surface | 30 | 2 | alternative interface | E:540: | 9 | 3 | E | 536 | 553 | 12.4758 | 0.33333 | 0.48153 | 0.58003 | 0.99343 | E:536:;E:540:;E:541:;E:542:;E:549:;E:550:;E:551:;E:552:;E:553: | E:542:;E:549:;E:552:
pi_carbon | π / aromatic surface | 31 | 2 | alternative interface | C:224: | 9 | 5 | C | 102 | 234 | 12.5858 | 0.55556 | 0.38264 | 0.54645 | 0.99254 | C:102:;C:103:;C:221:;C:222:;C:223:;C:224:;C:232:;C:233:;C:234: | C:102:;C:103:;C:223:;C:232:;C:233:
pi_carbon | π / aromatic surface | 32 | 2 | alternative interface | C:25: | 9 | 4 | C | 21 | 282 | 12.8966 | 0.44444 | 0.4394 | 0.48082 | 0.98931 | C:21:;C:23:;C:24:;C:25:;C:27:;C:281:;C:282:;C:28:;C:29: | C:23:;C:25:;C:27:;C:282:
pi_carbon | π / aromatic surface | 33 | 2 | alternative interface | E:555: | 9 | 3 | E | 432 | 557 | 13.1486 | 0.33333 | 0.48985 | 0.47847 | 0.99243 | E:432:;E:433:;E:434:;E:551:;E:552:;E:553:;E:554:;E:555:;E:557: | E:432:;E:433:;E:552:
pi_carbon | π / aromatic surface | 34 | 2 | alternative interface | C:36: | 8 | 3 | C | 3 | 38 | 14.2769 | 0.375 | 0.4892 | 0.44738 | 0.98584 | C:23:;C:27:;C:34:;C:36:;C:38:;C:3:;C:4:;C:5: | C:23:;C:27:;C:4:
pi_carbon | π / aromatic surface | 35 | 2 | alternative interface | C:310: | 6 | 4 | C | 71 | 313 | 12.6414 | 0.66667 | 0.43013 | 0.42825 | 0.9409 | C:308:;C:310:;C:312:;C:313:;C:71:;C:78: | C:308:;C:312:;C:71:;C:78:
pi_carbon | π / aromatic surface | 36 | 2 | alternative interface | C:47: | 7 | 3 | C | 42 | 50 | 11.6456 | 0.42857 | 0.45704 | 0.39064 | 0.99219 | C:42:;C:43:;C:44:;C:45:;C:46:;C:47:;C:50: | C:42:;C:45:;C:50:
pi_carbon | π / aromatic surface | 37 | 2 | alternative interface | C:111: | 6 | 2 | C | 107 | 113 | 10.3462 | 0.33333 | 0.34808 | 0.32489 | 0.99426 | C:107:;C:108:;C:109:;C:110:;C:111:;C:113: | C:107:;C:113:
pi_carbon | π / aromatic surface | 38 | 2 | alternative interface | C:262: | 9 | 3 | C | 3 | 265 | 12.5016 | 0.33333 | 0.49008 | 0.32081 | 0.99103 | C:259:;C:260:;C:261:;C:262:;C:264:;C:265:;C:3:;C:4:;C:5: | C:259:;C:264:;C:4:
pi_carbon | π / aromatic surface | 39 | 2 | alternative interface | E:577: | 5 | 2 | E | 426 | 578 | 10.5467 | 0.4 | 0.27654 | 0.26592 | 0.99263 | E:426:;E:461:;E:575:;E:577:;E:578: | E:575:;E:578:
pi_carbon | π / aromatic surface | 40 | 2 | alternative interface | E:470: | 6 | 3 | E | 467 | 472 | 8.5777 | 0.5 | 0.37831 | 0.25509 | 0.99352 | E:467:;E:468:;E:469:;E:470:;E:471:;E:472: | E:467:;E:469:;E:472:
pi_carbon | π / aromatic surface | 41 | 2 | alternative interface | E:444: | 6 | 2 | E | 441 | 480 | 15.2077 | 0.33333 | 0.50318 | 0.18588 | 0.98951 | E:441:;E:442:;E:444:;E:445:;E:446:;E:480: | E:446:;E:480:
pi_carbon | π / aromatic surface | 42 | 2 | alternative interface | C:166: | 6 | 1 | C | 163 | 168 | 7.4841 | 0.16667 | 0.51255 | 0.11063 | 0.9971 | C:163:;C:164:;C:165:;C:166:;C:167:;C:168: | C:167:
pi_carbon | π / aromatic surface | 43 | 2 | alternative interface | E:547: | 8 | 3 | E | 519 | 551 | 12.6436 | 0.375 | 0.45288 | 0.03752 | 0.99357 | E:519:;E:522:;E:545:;E:546:;E:547:;E:549:;E:550:;E:551: | E:519:;E:547:;E:549:
pi_carbon | π / aromatic surface | 44 | 3 | alternative interface | E:675: | 9 | 5 | C;E | 92 | 676 | 14.3263 | 0.55556 | 0.26278 | 0.50352 | 0.93398 | C:245:;C:92:;C:93:;C:94:;E:672:;E:673:;E:674:;E:675:;E:676: | C:94:;E:673:;E:674:;E:675:;E:676:
pi_carbon | π / aromatic surface | 45 | 3 | alternative interface | E:590: | 7 | 3 | E | 387 | 592 | 11.2503 | 0.42857 | 0.42483 | 0.49104 | 0.98107 | E:387:;E:587:;E:588:;E:589:;E:590:;E:591:;E:592: | E:587:;E:588:;E:590:
pi_carbon | π / aromatic surface | 46 | 3 | alternative interface | C:11: | 12 | 4 | C | 11 | 180 | 13.6635 | 0.33333 | 0.32084 | 0.46553 | 0.98957 | C:11:;C:12:;C:13:;C:14:;C:15:;C:16:;C:180:;C:41:;C:42:;C:43:;C:44:;C:45: | C:14:;C:41:;C:42:;C:45:
pi_carbon | π / aromatic surface | 47 | 3 | alternative interface | E:645: | 8 | 3 | E | 643 | 653 | 12.0876 | 0.375 | 0.43766 | 0.45588 | 0.97796 | E:643:;E:644:;E:645:;E:646:;E:647:;E:649:;E:650:;E:653: | E:644:;E:646:;E:647:
pi_carbon | π / aromatic surface | 48 | 3 | alternative interface | E:341: | 7 | 2 | E | 339 | 367 | 11.8325 | 0.28571 | 0.46655 | 0.44855 | 0.98795 | E:339:;E:340:;E:341:;E:343:;E:364:;E:365:;E:367: | E:340:;E:343:
pi_carbon | π / aromatic surface | 49 | 3 | alternative interface | E:630: | 6 | 3 | E | 619 | 631 | 10.1662 | 0.5 | 0.29906 | 0.38472 | 0.99055 | E:619:;E:620:;E:624:;E:625:;E:630:;E:631: | E:619:;E:620:;E:624:
pi_carbon | π / aromatic surface | 50 | 3 | alternative interface | E:476: | 9 | 3 | E | 474 | 493 | 12.0103 | 0.33333 | 0.33368 | 0.34295 | 0.98687 | E:474:;E:475:;E:476:;E:477:;E:480:;E:481:;E:491:;E:492:;E:493: | E:474:;E:475:;E:480:
pi_carbon | π / aromatic surface | 51 | 3 | alternative interface | E:420: | 7 | 3 | E | 418 | 639 | 11.6786 | 0.42857 | 0.45383 | 0.32578 | 0.98948 | E:418:;E:419:;E:420:;E:421:;E:422:;E:637:;E:639: | E:418:;E:419:;E:639:
pi_carbon | π / aromatic surface | 52 | 3 | alternative interface | C:303: | 4 | 2 | C | 82 | 304 | 10.3738 | 0.5 | 0.31925 | 0.3161 | 0.97147 | C:303:;C:304:;C:82:;C:84: | C:304:;C:84:
pi_carbon | π / aromatic surface | 53 | 3 | alternative interface | C:68: | 6 | 3 | C | 66 | 312 | 11.9738 | 0.5 | 0.32452 | 0.28464 | 0.97923 | C:312:;C:66:;C:68:;C:69:;C:71:;C:72: | C:312:;C:68:;C:71:
pi_carbon | π / aromatic surface | 54 | 3 | alternative interface | C:324: | 7 | 2 | C | 321 | 329 | 10.7553 | 0.28571 | 0.44737 | 0.25008 | 0.98971 | C:321:;C:322:;C:324:;C:325:;C:327:;C:328:;C:329: | C:324:;C:327:
pi_carbon | π / aromatic surface | 55 | 3 | alternative interface | C:17: | 8 | 2 | C | 13 | 289 | 12.5132 | 0.25 | 0.43299 | 0.23996 | 0.99105 | C:13:;C:14:;C:15:;C:16:;C:17:;C:20:;C:21:;C:289: | C:14:;C:289:
pi_carbon | π / aromatic surface | 56 | 3 | alternative interface | E:595: | 6 | 2 | E | 591 | 599 | 12.188 | 0.33333 | 0.45535 | 0.23261 | 0.99187 | E:591:;E:592:;E:595:;E:596:;E:597:;E:599: | E:595:;E:597:
pi_carbon | π / aromatic surface | 57 | 3 | alternative interface | C:316: | 8 | 5 | C;E | 312 | 674 | 12.0671 | 0.625 | 0.31638 | 0.23163 | 0.72607 | C:312:;C:313:;C:316:;C:317:;C:318:;C:319:;E:673:;E:674: | C:312:;C:317:;C:319:;E:673:;E:674:
pi_carbon | π / aromatic surface | 58 | 3 | alternative interface | C:271: | 8 | 3 | C | 268 | 276 | 13.0549 | 0.375 | 0.32078 | 0.22441 | 0.98971 | C:268:;C:269:;C:271:;C:272:;C:273:;C:274:;C:275:;C:276: | C:273:;C:274:;C:276:
pi_carbon | π / aromatic surface | 59 | 3 | alternative interface | C:208: | 5 | 2 | C | 207 | 298 | 10.1804 | 0.4 | 0.20474 | 0.19255 | 0.9908 | C:207:;C:208:;C:211:;C:212:;C:298: | C:207:;C:211:
pi_carbon | π / aromatic surface | 60 | 3 | alternative interface | E:565: | 8 | 2 | E | 439 | 567 | 13.6912 | 0.25 | 0.28093 | 0.18482 | 0.99214 | E:439:;E:557:;E:560:;E:563:;E:564:;E:565:;E:566:;E:567: | E:565:;E:566:
pi_carbon | π / aromatic surface | 61 | 3 | alternative interface | C:213: | 6 | 1 | C | 189 | 215 | 13.6007 | 0.16667 | 0.30486 | 0.17299 | 0.99323 | C:189:;C:211:;C:212:;C:213:;C:214:;C:215: | C:211:
pi_carbon | π / aromatic surface | 62 | 3 | alternative interface | E:516: | 6 | 2 | E | 510 | 519 | 9.884 | 0.33333 | 0.23525 | 0.15606 | 0.99418 | E:510:;E:512:;E:513:;E:515:;E:516:;E:519: | E:512:;E:519:
pi_carbon | π / aromatic surface | 63 | 3 | alternative interface | E:397: | 5 | 3 | E | 395 | 653 | 12.0475 | 0.6 | 0.16419 | 0.09039 | 0.94972 | E:395:;E:397:;E:401:;E:644:;E:653: | E:395:;E:397:;E:644:
pi_carbon | π / aromatic surface | 64 | 3 | alternative interface | E:600: | 8 | 1 | E | 596 | 604 | 13.3714 | 0.125 | 0.44905 | 0.0864 | 0.99329 | E:596:;E:597:;E:599:;E:600:;E:601:;E:602:;E:603:;E:604: | E:597:
pi_carbon | π / aromatic surface | 65 | 3 | alternative interface | C:122: | 5 | 2 | C | 122 | 161 | 11.3726 | 0.4 | 0.15791 | 0.06892 | 0.99204 | C:122:;C:123:;C:124:;C:128:;C:161: | C:124:;C:128:
pi_carbon | π / aromatic surface | 66 | 3 | alternative interface | E:440: | 9 | 1 | E | 439 | 564 | 11.7277 | 0.11111 | 0.3611 | 0.04067 | 0.99334 | E:439:;E:440:;E:441:;E:442:;E:560:;E:561:;E:562:;E:563:;E:564: | E:440:
pi_carbon | π / aromatic surface | 67 | 3 | alternative interface | E:582: | 2 | 1 | E | 580 | 582 | 6.5278 | 0.5 | 0.089085 | 0.03054 | 0.99063 | E:580:;E:582: | E:582:
pi_carbon | π / aromatic surface | 68 | 4 | alternative interface | C:91: | 9 | 2 | C | 84 | 93 | 12.6701 | 0.22222 | 0.43983 | 0.3099 | 0.98623 | C:84:;C:86:;C:87:;C:88:;C:89:;C:90:;C:91:;C:92:;C:93: | C:84:;C:88:
pi_carbon | π / aromatic surface | 69 | 4 | alternative interface | C:40: | 7 | 3 | C | 7 | 42 | 13.289 | 0.42857 | 0.30953 | 0.2618 | 0.98827 | C:16:;C:38:;C:39:;C:40:;C:41:;C:42:;C:7: | C:41:;C:42:;C:7:
pi_carbon | π / aromatic surface | 70 | 4 | alternative interface | E:488: | 7 | 1 | E | 486 | 493 | 11.1311 | 0.14286 | 0.44036 | 0.23961 | 0.98636 | E:486:;E:487:;E:488:;E:489:;E:490:;E:491:;E:493: | E:489:
pi_carbon | π / aromatic surface | 71 | 4 | alternative interface | C:53: | 8 | 2 | C | 50 | 254 | 14.9982 | 0.25 | 0.45265 | 0.22261 | 0.98855 | C:254:;C:50:;C:53:;C:54:;C:55:;C:56:;C:75:;C:76: | C:254:;C:50:
pi_carbon | π / aromatic surface | 72 | 4 | alternative interface | C:300: | 8 | 4 | C | 84 | 300 | 13.4662 | 0.5 | 0.2658 | 0.20247 | 0.98224 | C:275:;C:276:;C:298:;C:300:;C:84:;C:86:;C:87:;C:88: | C:276:;C:300:;C:84:;C:88:
pi_carbon | π / aromatic surface | 73 | 4 | alternative interface | E:412: | 6 | 2 | E | 412 | 633 | 13.6281 | 0.33333 | 0.33984 | 0.17587 | 0.98915 | E:412:;E:413:;E:414:;E:422:;E:631:;E:633: | E:412:;E:633:
pi_carbon | π / aromatic surface | 74 | 4 | alternative interface | E:382: | 9 | 3 | C;E | 317 | 587 | 14.9579 | 0.33333 | 0.36487 | 0.13975 | 0.87658 | C:317:;E:379:;E:380:;E:382:;E:383:;E:384:;E:385:;E:403:;E:587: | C:317:;E:380:;E:587:
pi_carbon | π / aromatic surface | 75 | 4 | alternative interface | C:169: | 6 | 1 | C | 155 | 172 | 14.7835 | 0.16667 | 0.37222 | 0.11063 | 0.99074 | C:155:;C:164:;C:167:;C:168:;C:169:;C:172: | C:167:
pi_carbon | π / aromatic surface | 76 | 4 | alternative interface | E:405: | 8 | 3 | E | 403 | 644 | 13.0959 | 0.375 | 0.41715 | 0.09547 | 0.96099 | E:403:;E:405:;E:587:;E:588:;E:591:;E:642:;E:643:;E:644: | E:587:;E:588:;E:644:
pi_carbon | π / aromatic surface | 77 | 4 | alternative interface | C:249: | 2 | 1 | C | 82 | 249 | 6.2381 | 0.5 | 0.085885 | 0.04616 | 0.98296 | C:249:;C:82: | C:249:
pi_carbon | π / aromatic surface | 78 | 4 | alternative interface | E:357: | 8 | 2 | E | 353 | 616 | 12.6068 | 0.25 | 0.44822 | 0.04257 | 0.98948 | E:353:;E:354:;E:356:;E:357:;E:359:;E:360:;E:361:;E:616: | E:354:;E:616:
pi_carbon | π / aromatic surface | 79 | 4 | alternative interface | C:231: | 8 | 2 | C | 108 | 233 | 12.1938 | 0.25 | 0.36052 | 0.04231 | 0.99064 | C:108:;C:109:;C:228:;C:229:;C:230:;C:231:;C:232:;C:233: | C:232:;C:233:
pi_carbon | π / aromatic surface | 80 | 5 | alternative interface | E:508: | 11 | 2 | E | 348 | 512 | 13.3643 | 0.18182 | 0.28766 | 0.26808 | 0.98214 | E:348:;E:499:;E:500:;E:501:;E:502:;E:504:;E:506:;E:507:;E:508:;E:510:;E:512: | E:508:;E:512:
pi_carbon | π / aromatic surface | 81 | 5 | alternative interface | E:669: | 7 | 2 | E | 666 | 673 | 11.0122 | 0.28571 | 0.23449 | 0.26119 | 0.66593 | E:666:;E:667:;E:669:;E:670:;E:671:;E:672:;E:673: | E:666:;E:673:
pi_carbon | π / aromatic surface | 82 | 5 | alternative interface | E:425: | 7 | 2 | E | 422 | 580 | 14.889 | 0.28571 | 0.28258 | 0.20466 | 0.98494 | E:422:;E:423:;E:425:;E:426:;E:532:;E:578:;E:580: | E:425:;E:578:
pi_carbon | π / aromatic surface | 83 | 5 | alternative interface | C:244: | 5 | 2 | C | 96 | 245 | 10.4584 | 0.4 | 0.18578 | 0.19331 | 0.97945 | C:130:;C:242:;C:244:;C:245:;C:96: | C:242:;C:96:
pi_carbon | π / aromatic surface | 84 | 5 | alternative interface | C:181: | 12 | 3 | C | 12 | 187 | 14.5982 | 0.25 | 0.30412 | 0.12069 | 0.98841 | C:12:;C:14:;C:178:;C:179:;C:180:;C:181:;C:182:;C:183:;C:184:;C:185:;C:186:;C:187: | C:14:;C:185:;C:186:
pi_carbon | π / aromatic surface | 85 | 5 | alternative interface | E:454: | 6 | 3 | E | 395 | 460 | 11.1748 | 0.5 | 0.14068 | 0.11561 | 0.97821 | E:395:;E:453:;E:454:;E:455:;E:459:;E:460: | E:395:;E:455:;E:459:
pi_carbon | π / aromatic surface | 86 | 6 | alternative interface | E:464: | 11 | 2 | E | 459 | 659 | 13.5326 | 0.18182 | 0.27355 | 0.09675 | 0.97708 | E:459:;E:460:;E:461:;E:464:;E:465:;E:467:;E:468:;E:655:;E:656:;E:658:;E:659: | E:459:;E:467:
pi_carbon | π / aromatic surface | 87 | 6 | alternative interface | C:129: | 7 | 2 | C | 123 | 322 | 12.4527 | 0.28571 | 0.21347 | 0.06892 | 0.97271 | C:123:;C:124:;C:128:;C:129:;C:130:;C:133:;C:322: | C:124:;C:128:
pi_carbon | π / aromatic surface | 88 | 6 | alternative interface | C:134: | 5 | 1 | C | 130 | 137 | 13.2176 | 0.2 | 0.29604 | 0.04292 | 0.98723 | C:130:;C:133:;C:134:;C:136:;C:137: | C:136:
hbond_donor | H-bond donor surface | 1 | 1 | primary plausible interface | C:34: | 7 | 4 | C | 3 | 36 | 11.3617 | 0.57143 | 0.60415 | 0.79135 | 0.99406 | C:31:;C:32:;C:33:;C:34:;C:36:;C:3:;C:4: | C:32:;C:33:;C:36:;C:3:
hbond_donor | H-bond donor surface | 2 | 1 | primary plausible interface | E:491: | 9 | 7 | E | 476 | 495 | 11.9243 | 0.77778 | 0.45135 | 0.77521 | 0.98766 | E:476:;E:487:;E:488:;E:489:;E:490:;E:491:;E:492:;E:493:;E:495: | E:476:;E:487:;E:488:;E:490:;E:491:;E:492:;E:495:
hbond_donor | H-bond donor surface | 3 | 1 | primary plausible interface | E:442: | 6 | 4 | E | 439 | 445 | 11.9466 | 0.66667 | 0.41239 | 0.71516 | 0.99152 | E:439:;E:440:;E:441:;E:442:;E:444:;E:445: | E:439:;E:441:;E:442:;E:444:
hbond_donor | H-bond donor surface | 4 | 1 | primary plausible interface | E:611: | 6 | 3 | E | 610 | 615 | 9.4012 | 0.5 | 0.64275 | 0.70797 | 0.99606 | E:610:;E:611:;E:612:;E:613:;E:614:;E:615: | E:611:;E:613:;E:614:
hbond_donor | H-bond donor surface | 5 | 1 | primary plausible interface | C:230: | 8 | 5 | C | 108 | 232 | 11.7395 | 0.625 | 0.37552 | 0.6931 | 0.9921 | C:108:;C:109:;C:110:;C:228:;C:229:;C:230:;C:231:;C:232: | C:108:;C:110:;C:229:;C:230:;C:231:
hbond_donor | H-bond donor surface | 6 | 1 | primary plausible interface | E:335: | 6 | 3 | E | 332 | 337 | 12.3814 | 0.5 | 0.71997 | 0.6873 | 0.98877 | E:332:;E:333:;E:334:;E:335:;E:336:;E:337: | E:333:;E:336:;E:337:
hbond_donor | H-bond donor surface | 7 | 1 | primary plausible interface | E:552: | 7 | 4 | E | 540 | 555 | 11.4539 | 0.57143 | 0.60089 | 0.67179 | 0.99451 | E:540:;E:550:;E:551:;E:552:;E:553:;E:554:;E:555: | E:550:;E:553:;E:554:;E:555:
hbond_donor | H-bond donor surface | 8 | 1 | primary plausible interface | E:433: | 8 | 5 | E | 432 | 557 | 14.1443 | 0.625 | 0.50585 | 0.63975 | 0.99376 | E:432:;E:433:;E:434:;E:435:;E:436:;E:554:;E:555:;E:557: | E:434:;E:435:;E:554:;E:555:;E:557:
hbond_donor | H-bond donor surface | 9 | 1 | primary plausible interface | E:415: | 7 | 5 | E | 413 | 633 | 12.2114 | 0.71429 | 0.49335 | 0.62371 | 0.99141 | E:413:;E:414:;E:415:;E:416:;E:417:;E:607:;E:633: | E:413:;E:414:;E:415:;E:416:;E:607:
hbond_donor | H-bond donor surface | 10 | 1 | primary plausible interface | E:359: | 9 | 5 | E | 356 | 367 | 11.7468 | 0.55556 | 0.60763 | 0.61642 | 0.9912 | E:356:;E:357:;E:359:;E:360:;E:361:;E:363:;E:364:;E:365:;E:367: | E:356:;E:357:;E:359:;E:361:;E:367:
hbond_donor | H-bond donor surface | 11 | 1 | primary plausible interface | C:269: | 6 | 5 | C | 265 | 273 | 12.485 | 0.83333 | 0.44183 | 0.54142 | 0.99067 | C:265:;C:268:;C:269:;C:271:;C:272:;C:273: | C:265:;C:268:;C:269:;C:271:;C:272:
hbond_donor | H-bond donor surface | 12 | 1 | primary plausible interface | C:15: | 7 | 4 | C | 11 | 17 | 10.0834 | 0.57143 | 0.3133 | 0.51603 | 0.99582 | C:11:;C:12:;C:13:;C:14:;C:15:;C:16:;C:17: | C:12:;C:13:;C:15:;C:17:
hbond_donor | H-bond donor surface | 13 | 1 | primary plausible interface | E:437: | 4 | 3 | E | 435 | 439 | 9.8129 | 0.75 | 0.54181 | 0.47658 | 0.99667 | E:435:;E:436:;E:437:;E:439: | E:435:;E:437:;E:439:
hbond_donor | H-bond donor surface | 14 | 1 | primary plausible interface | C:104: | 5 | 2 | C | 102 | 106 | 8.8469 | 0.4 | 0.5955 | 0.45285 | 0.99641 | C:102:;C:103:;C:104:;C:105:;C:106: | C:104:;C:105:
hbond_donor | H-bond donor surface | 15 | 1 | primary plausible interface | E:338: | 5 | 3 | E | 336 | 340 | 10.6204 | 0.6 | 0.64634 | 0.40822 | 0.9922 | E:336:;E:337:;E:338:;E:339:;E:340: | E:336:;E:337:;E:338:
hbond_donor | H-bond donor surface | 16 | 1 | primary plausible interface | E:640: | 4 | 1 | E | 639 | 642 | 7.5073 | 0.25 | 0.62491 | 0.27981 | 0.99798 | E:639:;E:640:;E:641:;E:642: | E:642:
hbond_donor | H-bond donor surface | 17 | 2 | alternative interface | C:222: | 9 | 5 | C | 102 | 224 | 13.0473 | 0.55556 | 0.46579 | 0.74904 | 0.99365 | C:102:;C:103:;C:218:;C:219:;C:220:;C:221:;C:222:;C:223:;C:224: | C:219:;C:221:;C:222:;C:223:;C:224:
hbond_donor | H-bond donor surface | 18 | 2 | alternative interface | C:164: | 9 | 4 | C | 163 | 176 | 12.8068 | 0.44444 | 0.56119 | 0.71771 | 0.9921 | C:163:;C:164:;C:165:;C:166:;C:167:;C:168:;C:169:;C:175:;C:176: | C:163:;C:165:;C:166:;C:169:
hbond_donor | H-bond donor surface | 19 | 2 | alternative interface | C:262: | 9 | 5 | C | 3 | 265 | 12.5016 | 0.55556 | 0.49008 | 0.65298 | 0.99103 | C:259:;C:260:;C:261:;C:262:;C:264:;C:265:;C:3:;C:4:;C:5: | C:260:;C:261:;C:265:;C:3:;C:5:
hbond_donor | H-bond donor surface | 20 | 2 | alternative interface | E:563: | 9 | 4 | E | 439 | 565 | 11.3558 | 0.44444 | 0.32924 | 0.59956 | 0.99451 | E:439:;E:440:;E:441:;E:560:;E:561:;E:562:;E:563:;E:564:;E:565: | E:439:;E:441:;E:562:;E:564:
hbond_donor | H-bond donor surface | 21 | 2 | alternative interface | C:321: | 8 | 6 | C;E | 317 | 383 | 12.1761 | 0.75 | 0.4107 | 0.58056 | 0.94794 | C:317:;C:318:;C:319:;C:321:;C:322:;C:324:;C:325:;E:383: | C:317:;C:318:;C:319:;C:321:;C:325:;E:383:
hbond_donor | H-bond donor surface | 22 | 2 | alternative interface | E:571: | 9 | 4 | E | 426 | 575 | 14.6276 | 0.44444 | 0.42251 | 0.57724 | 0.99503 | E:426:;E:532:;E:567:;E:569:;E:570:;E:571:;E:572:;E:573:;E:575: | E:532:;E:569:;E:570:;E:573:
hbond_donor | H-bond donor surface | 23 | 2 | alternative interface | E:549: | 10 | 3 | E | 540 | 551 | 12.4209 | 0.3 | 0.51544 | 0.57105 | 0.99311 | E:540:;E:541:;E:542:;E:544:;E:545:;E:546:;E:547:;E:549:;E:550:;E:551: | E:544:;E:545:;E:550:
hbond_donor | H-bond donor surface | 24 | 2 | alternative interface | C:217: | 8 | 3 | C | 214 | 221 | 11.1394 | 0.375 | 0.56676 | 0.51992 | 0.99506 | C:214:;C:215:;C:216:;C:217:;C:218:;C:219:;C:220:;C:221: | C:216:;C:219:;C:221:
hbond_donor | H-bond donor surface | 25 | 2 | alternative interface | C:71: | 9 | 6 | C | 68 | 310 | 12.8692 | 0.66667 | 0.3751 | 0.49056 | 0.96648 | C:310:;C:68:;C:69:;C:71:;C:72:;C:73:;C:75:;C:76:;C:78: | C:310:;C:68:;C:69:;C:71:;C:75:;C:76:
hbond_donor | H-bond donor surface | 26 | 2 | alternative interface | E:654: | 8 | 3 | E | 650 | 658 | 12.3011 | 0.375 | 0.5709 | 0.48549 | 0.98234 | E:650:;E:651:;E:653:;E:654:;E:655:;E:656:;E:657:;E:658: | E:651:;E:657:;E:658:
hbond_donor | H-bond donor surface | 27 | 2 | alternative interface | E:643: | 8 | 5 | E | 405 | 647 | 10.1793 | 0.625 | 0.41424 | 0.46354 | 0.98441 | E:405:;E:641:;E:642:;E:643:;E:644:;E:645:;E:646:;E:647: | E:642:;E:643:;E:644:;E:645:;E:647:
hbond_donor | H-bond donor surface | 28 | 2 | alternative interface | E:649: | 8 | 4 | E | 644 | 653 | 12.4966 | 0.5 | 0.51909 | 0.44127 | 0.97973 | E:644:;E:645:;E:646:;E:647:;E:649:;E:650:;E:651:;E:653: | E:644:;E:645:;E:647:;E:651:
hbond_donor | H-bond donor surface | 29 | 2 | alternative interface | C:111: | 6 | 3 | C | 107 | 113 | 10.3462 | 0.5 | 0.34808 | 0.41641 | 0.99426 | C:107:;C:108:;C:109:;C:110:;C:111:;C:113: | C:108:;C:110:;C:111:
hbond_donor | H-bond donor surface | 30 | 2 | alternative interface | E:608: | 6 | 3 | E | 603 | 610 | 12.5636 | 0.5 | 0.58394 | 0.4048 | 0.99374 | E:603:;E:604:;E:605:;E:607:;E:608:;E:610: | E:604:;E:607:;E:608:
hbond_donor | H-bond donor surface | 31 | 2 | alternative interface | C:182: | 10 | 6 | C | 12 | 186 | 13.8328 | 0.6 | 0.35406 | 0.40152 | 0.98992 | C:12:;C:13:;C:178:;C:179:;C:180:;C:181:;C:182:;C:183:;C:184:;C:186: | C:12:;C:13:;C:180:;C:181:;C:183:;C:184:
hbond_donor | H-bond donor surface | 32 | 2 | alternative interface | E:422: | 8 | 5 | E | 412 | 580 | 14.1465 | 0.625 | 0.33556 | 0.38222 | 0.98553 | E:412:;E:413:;E:420:;E:421:;E:422:;E:423:;E:425:;E:580: | E:412:;E:413:;E:422:;E:423:;E:425:
hbond_donor | H-bond donor surface | 33 | 2 | alternative interface | E:536: | 6 | 3 | E | 533 | 553 | 12.9747 | 0.5 | 0.48187 | 0.37861 | 0.99441 | E:533:;E:536:;E:537:;E:540:;E:542:;E:553: | E:533:;E:537:;E:553:
hbond_donor | H-bond donor surface | 34 | 2 | alternative interface | C:286: | 7 | 4 | C | 283 | 297 | 12.0682 | 0.57143 | 0.42313 | 0.32909 | 0.99164 | C:283:;C:286:;C:288:;C:290:;C:291:;C:292:;C:297: | C:283:;C:286:;C:292:;C:297:
hbond_donor | H-bond donor surface | 35 | 2 | alternative interface | C:280: | 7 | 4 | C | 277 | 283 | 10.4123 | 0.57143 | 0.53976 | 0.3196 | 0.99476 | C:277:;C:278:;C:279:;C:280:;C:281:;C:282:;C:283: | C:277:;C:279:;C:281:;C:283:
hbond_donor | H-bond donor surface | 36 | 2 | alternative interface | E:664: | 3 | 2 | E | 663 | 666 | 8.4867 | 0.66667 | 0.47933 | 0.30285 | 0.97016 | E:663:;E:664:;E:666: | E:663:;E:664:
hbond_donor | H-bond donor surface | 37 | 2 | alternative interface | E:624: | 6 | 4 | E | 515 | 630 | 13.497 | 0.66667 | 0.41993 | 0.28581 | 0.9872 | E:515:;E:622:;E:623:;E:624:;E:625:;E:630: | E:515:;E:623:;E:625:;E:630:
hbond_donor | H-bond donor surface | 38 | 2 | alternative interface | C:211: | 7 | 3 | C | 208 | 220 | 11.9732 | 0.42857 | 0.29655 | 0.24379 | 0.9961 | C:208:;C:211:;C:212:;C:213:;C:214:;C:215:;C:220: | C:208:;C:212:;C:213:
hbond_donor | H-bond donor surface | 39 | 2 | alternative interface | C:196: | 5 | 1 | C | 193 | 199 | 8.617 | 0.2 | 0.40211 | 0.13894 | 0.99649 | C:193:;C:196:;C:197:;C:198:;C:199: | C:197:
hbond_donor | H-bond donor surface | 40 | 2 | alternative interface | E:513: | 6 | 4 | E | 506 | 516 | 12.2244 | 0.66667 | 0.14305 | 0.11091 | 0.99 | E:506:;E:507:;E:512:;E:513:;E:515:;E:516: | E:506:;E:507:;E:512:;E:515:
hbond_donor | H-bond donor surface | 41 | 3 | alternative interface | C:329: | 7 | 3 | C | 324 | 331 | 12.6979 | 0.42857 | 0.49797 | 0.62589 | 0.98576 | C:324:;C:325:;C:327:;C:328:;C:329:;C:330:;C:331: | C:325:;C:328:;C:330:
hbond_donor | H-bond donor surface | 42 | 3 | alternative interface | C:91: | 9 | 5 | C | 84 | 93 | 12.6701 | 0.55556 | 0.43983 | 0.60778 | 0.98623 | C:84:;C:86:;C:87:;C:88:;C:89:;C:90:;C:91:;C:92:;C:93: | C:87:;C:89:;C:90:;C:92:;C:93:
hbond_donor | H-bond donor surface | 43 | 3 | alternative interface | E:602: | 8 | 4 | E | 599 | 607 | 12.9296 | 0.5 | 0.40214 | 0.59813 | 0.99236 | E:599:;E:600:;E:601:;E:602:;E:603:;E:604:;E:605:;E:607: | E:600:;E:602:;E:604:;E:607:
hbond_donor | H-bond donor surface | 44 | 3 | alternative interface | C:238: | 10 | 5 | C | 96 | 242 | 14.733 | 0.5 | 0.43204 | 0.57186 | 0.98917 | C:207:;C:233:;C:234:;C:236:;C:237:;C:238:;C:239:;C:240:;C:242:;C:96: | C:236:;C:237:;C:238:;C:240:;C:96:
hbond_donor | H-bond donor surface | 45 | 3 | alternative interface | C:20: | 8 | 4 | C | 16 | 39 | 12.4977 | 0.5 | 0.40462 | 0.54335 | 0.98986 | C:16:;C:17:;C:20:;C:21:;C:23:;C:24:;C:38:;C:39: | C:17:;C:20:;C:21:;C:24:
hbond_donor | H-bond donor surface | 46 | 3 | alternative interface | C:25: | 9 | 4 | C | 21 | 282 | 12.8966 | 0.44444 | 0.4394 | 0.43001 | 0.98931 | C:21:;C:23:;C:24:;C:25:;C:27:;C:281:;C:282:;C:28:;C:29: | C:21:;C:24:;C:281:;C:28:
hbond_donor | H-bond donor surface | 47 | 3 | alternative interface | E:354: | 8 | 3 | E | 350 | 622 | 13.0101 | 0.375 | 0.48033 | 0.42017 | 0.98991 | E:350:;E:351:;E:352:;E:353:;E:354:;E:356:;E:357:;E:622: | E:351:;E:356:;E:357:
hbond_donor | H-bond donor surface | 48 | 3 | alternative interface | E:477: | 6 | 3 | E | 474 | 492 | 11.0022 | 0.5 | 0.40998 | 0.40386 | 0.99094 | E:474:;E:475:;E:476:;E:477:;E:480:;E:492: | E:476:;E:477:;E:492:
hbond_donor | H-bond donor surface | 49 | 3 | alternative interface | C:54: | 5 | 2 | C | 50 | 56 | 8.6328 | 0.4 | 0.55393 | 0.38946 | 0.99352 | C:50:;C:53:;C:54:;C:55:;C:56: | C:55:;C:56:
hbond_donor | H-bond donor surface | 50 | 3 | alternative interface | C:190: | 9 | 5 | C | 183 | 193 | 12.0383 | 0.55556 | 0.22331 | 0.31511 | 0.99442 | C:183:;C:184:;C:185:;C:186:;C:187:;C:188:;C:189:;C:190:;C:193: | C:183:;C:184:;C:185:;C:188:;C:189:
hbond_donor | H-bond donor surface | 51 | 3 | alternative interface | C:140: | 7 | 3 | C | 137 | 152 | 13.1672 | 0.42857 | 0.50456 | 0.30758 | 0.98917 | C:137:;C:138:;C:140:;C:141:;C:142:;C:143:;C:152: | C:138:;C:141:;C:152:
hbond_donor | H-bond donor surface | 52 | 3 | alternative interface | C:172: | 5 | 2 | C | 168 | 175 | 9.8978 | 0.4 | 0.4316 | 0.30429 | 0.99384 | C:168:;C:169:;C:172:;C:173:;C:175: | C:169:;C:172:
hbond_donor | H-bond donor surface | 53 | 3 | alternative interface | E:343: | 5 | 3 | E | 341 | 387 | 12.4726 | 0.6 | 0.30293 | 0.25884 | 0.98472 | E:341:;E:343:;E:367:;E:369:;E:387: | E:367:;E:369:;E:387:
hbond_donor | H-bond donor surface | 54 | 3 | alternative interface | E:446: | 7 | 3 | E | 444 | 526 | 11.3545 | 0.42857 | 0.41364 | 0.25846 | 0.99102 | E:444:;E:445:;E:446:;E:447:;E:480:;E:481:;E:526: | E:444:;E:481:;E:526:
hbond_donor | H-bond donor surface | 55 | 3 | alternative interface | E:631: | 5 | 3 | E | 412 | 633 | 10.7931 | 0.6 | 0.20102 | 0.17827 | 0.98988 | E:412:;E:619:;E:630:;E:631:;E:633: | E:412:;E:630:;E:631:
hbond_donor | H-bond donor surface | 56 | 3 | alternative interface | C:298: | 6 | 4 | C | 86 | 300 | 15.6443 | 0.66667 | 0.22241 | 0.10048 | 0.97301 | C:208:;C:292:;C:297:;C:298:;C:300:;C:86: | C:208:;C:292:;C:297:;C:298:
hbond_donor | H-bond donor surface | 57 | 3 | alternative interface | E:566: | 7 | 3 | E | 557 | 570 | 12.001 | 0.42857 | 0.32927 | 0.09109 | 0.99337 | E:557:;E:560:;E:564:;E:565:;E:566:;E:567:;E:570: | E:557:;E:564:;E:570:
hbond_donor | H-bond donor surface | 58 | 3 | alternative interface | E:349: | 7 | 1 | E | 347 | 353 | 10.0495 | 0.14286 | 0.35358 | 0.05992 | 0.99412 | E:347:;E:348:;E:349:;E:350:;E:351:;E:352:;E:353: | E:351:
hbond_donor | H-bond donor surface | 59 | 4 | alternative interface | E:373: | 10 | 5 | E | 347 | 506 | 12.6608 | 0.5 | 0.26384 | 0.55482 | 0.97754 | E:347:;E:348:;E:372:;E:373:;E:374:;E:375:;E:376:;E:504:;E:505:;E:506: | E:372:;E:373:;E:375:;E:376:;E:506:
hbond_donor | H-bond donor surface | 60 | 4 | alternative interface | C:274: | 11 | 5 | C | 271 | 283 | 11.9195 | 0.45455 | 0.34037 | 0.55305 | 0.99218 | C:271:;C:272:;C:273:;C:274:;C:275:;C:276:;C:277:;C:278:;C:279:;C:282:;C:283: | C:271:;C:272:;C:277:;C:279:;C:283:
hbond_donor | H-bond donor surface | 61 | 4 | alternative interface | E:660: | 7 | 3 | E | 656 | 663 | 10.197 | 0.42857 | 0.38436 | 0.44146 | 0.97388 | E:656:;E:657:;E:658:;E:659:;E:660:;E:661:;E:663: | E:657:;E:658:;E:663:
hbond_donor | H-bond donor surface | 62 | 4 | alternative interface | E:597: | 7 | 2 | E | 365 | 601 | 12.6503 | 0.28571 | 0.39999 | 0.35141 | 0.98815 | E:365:;E:595:;E:596:;E:597:;E:599:;E:600:;E:601: | E:596:;E:600:
hbond_donor | H-bond donor surface | 63 | 4 | alternative interface | E:380: | 8 | 4 | E | 376 | 387 | 12.7614 | 0.5 | 0.35638 | 0.32435 | 0.93969 | E:376:;E:379:;E:380:;E:382:;E:383:;E:384:;E:385:;E:387: | E:376:;E:383:;E:385:;E:387:
hbond_donor | H-bond donor surface | 64 | 4 | alternative interface | E:370: | 6 | 3 | E | 347 | 372 | 10.7201 | 0.5 | 0.32476 | 0.3096 | 0.97875 | E:347:;E:348:;E:352:;E:369:;E:370:;E:372: | E:369:;E:370:;E:372:
hbond_donor | H-bond donor surface | 65 | 4 | alternative interface | C:44: | 10 | 5 | C | 11 | 180 | 12.0667 | 0.5 | 0.31158 | 0.29175 | 0.99037 | C:11:;C:12:;C:179:;C:180:;C:42:;C:43:;C:44:;C:45:;C:46:;C:47: | C:12:;C:180:;C:44:;C:45:;C:47:
hbond_donor | H-bond donor surface | 66 | 4 | alternative interface | C:74: | 5 | 2 | C | 72 | 76 | 6.1455 | 0.4 | 0.4994 | 0.25581 | 0.99333 | C:72:;C:73:;C:74:;C:75:;C:76: | C:75:;C:76:
hbond_donor | H-bond donor surface | 67 | 4 | alternative interface | C:147: | 6 | 1 | C | 144 | 167 | 12.5995 | 0.16667 | 0.4177 | 0.12302 | 0.99347 | C:144:;C:145:;C:146:;C:147:;C:148:;C:167: | C:147:
hbond_donor | H-bond donor surface | 68 | 4 | alternative interface | E:401: | 5 | 3 | E | 397 | 672 | 12.3149 | 0.6 | 0.28042 | 0.09946 | 0.86314 | E:397:;E:401:;E:403:;E:671:;E:672: | E:397:;E:401:;E:672:
hbond_donor | H-bond donor surface | 69 | 5 | alternative interface | E:467: | 10 | 3 | E | 464 | 659 | 12.3037 | 0.3 | 0.31327 | 0.51945 | 0.9864 | E:464:;E:465:;E:467:;E:468:;E:469:;E:470:;E:471:;E:472:;E:473:;E:659: | E:467:;E:468:;E:471:
hbond_donor | H-bond donor surface | 70 | 5 | alternative interface | C:316: | 8 | 3 | C;E | 312 | 674 | 12.0671 | 0.375 | 0.31638 | 0.42479 | 0.72607 | C:312:;C:313:;C:316:;C:317:;C:318:;C:319:;E:673:;E:674: | C:317:;C:318:;C:319:
hbond_donor | H-bond donor surface | 71 | 5 | alternative interface | E:590: | 7 | 2 | E | 387 | 592 | 11.2503 | 0.28571 | 0.42483 | 0.23536 | 0.98107 | E:387:;E:587:;E:588:;E:589:;E:590:;E:591:;E:592: | E:387:;E:589:
hbond_donor | H-bond donor surface | 72 | 5 | alternative interface | E:419: | 7 | 2 | E | 414 | 421 | 10.9218 | 0.28571 | 0.44714 | 0.23454 | 0.99312 | E:414:;E:416:;E:417:;E:418:;E:419:;E:420:;E:421: | E:414:;E:416:
hbond_donor | H-bond donor surface | 73 | 5 | alternative interface | E:496: | 6 | 2 | E | 481 | 524 | 13.4632 | 0.33333 | 0.29987 | 0.22805 | 0.98719 | E:481:;E:493:;E:495:;E:496:;E:498:;E:524: | E:481:;E:495:
hbond_donor | H-bond donor surface | 74 | 5 | alternative interface | C:254: | 8 | 2 | C | 53 | 259 | 14.801 | 0.25 | 0.49873 | 0.22172 | 0.97734 | C:254:;C:255:;C:256:;C:257:;C:259:;C:53:;C:76:;C:78: | C:255:;C:76:
hbond_donor | H-bond donor surface | 75 | 5 | alternative interface | C:116: | 6 | 2 | C | 114 | 201 | 13.7242 | 0.33333 | 0.39834 | 0.212 | 0.99152 | C:114:;C:115:;C:116:;C:155:;C:199:;C:201: | C:155:;C:201:
hbond_donor | H-bond donor surface | 76 | 5 | alternative interface | C:66: | 5 | 2 | C | 66 | 124 | 10.3167 | 0.4 | 0.20709 | 0.20024 | 0.97914 | C:123:;C:124:;C:66:;C:68:;C:69: | C:68:;C:69:
hbond_donor | H-bond donor surface | 77 | 5 | alternative interface | C:94: | 9 | 4 | C;E | 84 | 676 | 14.2026 | 0.44444 | 0.24218 | 0.15674 | 0.95134 | C:245:;C:84:;C:92:;C:93:;C:94:;C:96:;E:674:;E:675:;E:676: | C:245:;C:92:;C:93:;C:96:
hbond_donor | H-bond donor surface | 78 | 5 | alternative interface | E:508: | 11 | 4 | E | 348 | 512 | 13.3643 | 0.36364 | 0.28766 | 0.13714 | 0.98214 | E:348:;E:499:;E:500:;E:501:;E:502:;E:504:;E:506:;E:507:;E:508:;E:510:;E:512: | E:501:;E:506:;E:507:;E:512:
hbond_donor | H-bond donor surface | 79 | 5 | alternative interface | E:454: | 6 | 3 | E | 395 | 460 | 11.1748 | 0.5 | 0.14068 | 0.13388 | 0.97821 | E:395:;E:453:;E:454:;E:455:;E:459:;E:460: | E:395:;E:454:;E:460:
hbond_donor | H-bond donor surface | 80 | 5 | alternative interface | E:637: | 5 | 1 | E | 418 | 639 | 10.1298 | 0.2 | 0.48016 | 0.11141 | 0.99163 | E:418:;E:420:;E:421:;E:637:;E:639: | E:637:
hbond_donor | H-bond donor surface | 81 | 5 | alternative interface | C:244: | 5 | 2 | C | 96 | 245 | 10.4584 | 0.4 | 0.18578 | 0.0711 | 0.97945 | C:130:;C:242:;C:244:;C:245:;C:96: | C:245:;C:96:
hbond_donor | H-bond donor surface | 82 | 6 | alternative interface | E:669: | 7 | 2 | E | 666 | 673 | 11.0122 | 0.28571 | 0.23449 | 0.2166 | 0.66593 | E:666:;E:667:;E:669:;E:670:;E:671:;E:672:;E:673: | E:669:;E:672:
hbond_donor | H-bond donor surface | 83 | 6 | alternative interface | C:136: | 7 | 2 | C | 133 | 331 | 13.538 | 0.28571 | 0.33563 | 0.18432 | 0.98468 | C:133:;C:134:;C:136:;C:137:;C:138:;C:143:;C:331: | C:136:;C:138:
hbond_donor | H-bond donor surface | 84 | 6 | alternative interface | E:522: | 6 | 1 | E | 432 | 547 | 14.5587 | 0.16667 | 0.26791 | 0.12223 | 0.99065 | E:432:;E:519:;E:522:;E:523:;E:524:;E:547: | E:523:
hbond_donor | H-bond donor surface | 85 | 6 | alternative interface | E:620: | 7 | 2 | E | 612 | 630 | 14.7384 | 0.28571 | 0.36116 | 0.1043 | 0.99017 | E:612:;E:617:;E:619:;E:620:;E:622:;E:625:;E:630: | E:625:;E:630:
hbond_donor | H-bond donor surface | 86 | 6 | alternative interface | E:486: | 6 | 2 | E | 453 | 505 | 10.7634 | 0.33333 | 0.29061 | 0.05307 | 0.96993 | E:453:;E:486:;E:487:;E:488:;E:504:;E:505: | E:487:;E:488:
hbond_donor | H-bond donor surface | 87 | 7 | alternative interface | E:578: | 7 | 2 | E | 423 | 580 | 14.5559 | 0.28571 | 0.32403 | 0.02437 | 0.9868 | E:423:;E:425:;E:426:;E:575:;E:577:;E:578:;E:580: | E:423:;E:425:
hbond_donor | H-bond donor surface | 88 | 8 | alternative interface | E:461: | 7 | 1 | E | 459 | 655 | 11.9549 | 0.14286 | 0.26068 | 0.01733 | 0.98262 | E:459:;E:460:;E:461:;E:464:;E:465:;E:577:;E:655: | E:460:
hbond_donor | H-bond donor surface | 89 | 9 | alternative interface | C:128: | 7 | 1 | C | 122 | 133 | 12.4276 | 0.14286 | 0.17556 | 0.01386 | 0.97864 | C:122:;C:123:;C:124:;C:128:;C:129:;C:130:;C:133: | C:129:
hbond_acceptor | H-bond acceptor surface | 1 | 1 | primary plausible interface | C:36: | 8 | 5 | C | 3 | 38 | 14.2769 | 0.625 | 0.4892 | 0.75502 | 0.98584 | C:23:;C:27:;C:34:;C:36:;C:38:;C:3:;C:4:;C:5: | C:23:;C:27:;C:36:;C:4:;C:5:
hbond_acceptor | H-bond acceptor surface | 2 | 1 | primary plausible interface | E:416: | 6 | 4 | E | 414 | 419 | 9.5178 | 0.66667 | 0.54006 | 0.70834 | 0.99429 | E:414:;E:415:;E:416:;E:417:;E:418:;E:419: | E:414:;E:415:;E:418:;E:419:
hbond_acceptor | H-bond acceptor surface | 3 | 1 | primary plausible interface | E:663: | 5 | 4 | E | 659 | 664 | 10.5057 | 0.8 | 0.42945 | 0.67781 | 0.96826 | E:659:;E:660:;E:661:;E:663:;E:664: | E:660:;E:661:;E:663:;E:664:
hbond_acceptor | H-bond acceptor surface | 4 | 1 | primary plausible interface | E:541: | 7 | 3 | E | 540 | 551 | 9.9464 | 0.42857 | 0.53179 | 0.64798 | 0.99531 | E:540:;E:541:;E:542:;E:544:;E:549:;E:550:;E:551: | E:542:;E:544:;E:549:
hbond_acceptor | H-bond acceptor surface | 5 | 1 | primary plausible interface | E:611: | 6 | 3 | E | 610 | 615 | 9.4012 | 0.5 | 0.64275 | 0.6334 | 0.99606 | E:610:;E:611:;E:612:;E:613:;E:614:;E:615: | E:613:;E:614:;E:615:
hbond_acceptor | H-bond acceptor surface | 6 | 1 | primary plausible interface | E:622: | 5 | 4 | E | 354 | 624 | 11.2266 | 0.8 | 0.5009 | 0.46468 | 0.98805 | E:354:;E:620:;E:622:;E:623:;E:624: | E:354:;E:622:;E:623:;E:624:
hbond_acceptor | H-bond acceptor surface | 7 | 1 | primary plausible interface | C:196: | 5 | 2 | C | 193 | 199 | 8.617 | 0.4 | 0.40211 | 0.36294 | 0.99649 | C:193:;C:196:;C:197:;C:198:;C:199: | C:193:;C:196:
hbond_acceptor | H-bond acceptor surface | 8 | 1 | primary plausible interface | E:545: | 5 | 3 | E | 544 | 549 | 8.0979 | 0.6 | 0.55837 | 0.35655 | 0.99692 | E:544:;E:545:;E:546:;E:547:;E:549: | E:544:;E:547:;E:549:
hbond_acceptor | H-bond acceptor surface | 9 | 1 | primary plausible interface | C:166: | 6 | 1 | C | 163 | 168 | 7.4841 | 0.16667 | 0.51255 | 0.35202 | 0.9971 | C:163:;C:164:;C:165:;C:166:;C:167:;C:168: | C:165:
hbond_acceptor | H-bond acceptor surface | 10 | 1 | primary plausible interface | E:338: | 5 | 1 | E | 336 | 340 | 10.6204 | 0.2 | 0.64634 | 0.26806 | 0.9922 | E:336:;E:337:;E:338:;E:339:;E:340: | E:340:
hbond_acceptor | H-bond acceptor surface | 11 | 1 | primary plausible interface | E:651: | 6 | 1 | E | 649 | 655 | 10.208 | 0.16667 | 0.66841 | 0.19565 | 0.98707 | E:649:;E:650:;E:651:;E:653:;E:654:;E:655: | E:654:
hbond_acceptor | H-bond acceptor surface | 12 | 1 | primary plausible interface | E:562: | 6 | 2 | E | 440 | 564 | 7.6362 | 0.33333 | 0.31261 | 0.1891 | 0.99716 | E:440:;E:560:;E:561:;E:562:;E:563:;E:564: | E:440:;E:564:
hbond_acceptor | H-bond acceptor surface | 13 | 1 | primary plausible interface | C:229: | 4 | 1 | C | 228 | 231 | 7.1732 | 0.25 | 0.51214 | 0.13514 | 0.99835 | C:228:;C:229:;C:230:;C:231: | C:231:
hbond_acceptor | H-bond acceptor surface | 14 | 2 | alternative interface | E:657: | 8 | 3 | E | 653 | 660 | 10.4285 | 0.375 | 0.40139 | 0.62753 | 0.98017 | E:653:;E:654:;E:655:;E:656:;E:657:;E:658:;E:659:;E:660: | E:654:;E:657:;E:660:
hbond_acceptor | H-bond acceptor surface | 15 | 2 | alternative interface | E:641: | 8 | 4 | E | 639 | 647 | 12.8721 | 0.5 | 0.46045 | 0.53143 | 0.99146 | E:639:;E:640:;E:641:;E:642:;E:643:;E:644:;E:646:;E:647: | E:639:;E:641:;E:643:;E:646:
hbond_acceptor | H-bond acceptor surface | 16 | 2 | alternative interface | E:555: | 9 | 4 | E | 432 | 557 | 13.1486 | 0.44444 | 0.48985 | 0.48183 | 0.99243 | E:432:;E:433:;E:434:;E:551:;E:552:;E:553:;E:554:;E:555:;E:557: | E:432:;E:433:;E:434:;E:552:
hbond_acceptor | H-bond acceptor surface | 17 | 2 | alternative interface | C:145: | 7 | 3 | C | 142 | 148 | 10.6429 | 0.42857 | 0.43879 | 0.47505 | 0.99309 | C:142:;C:143:;C:144:;C:145:;C:146:;C:147:;C:148: | C:143:;C:144:;C:148:
hbond_acceptor | H-bond acceptor surface | 18 | 2 | alternative interface | C:279: | 11 | 4 | C | 273 | 283 | 11.9996 | 0.36364 | 0.41177 | 0.44681 | 0.99397 | C:273:;C:274:;C:275:;C:276:;C:277:;C:278:;C:279:;C:280:;C:281:;C:282:;C:283: | C:276:;C:278:;C:279:;C:280:
hbond_acceptor | H-bond acceptor surface | 19 | 2 | alternative interface | E:447: | 7 | 4 | E | 445 | 526 | 14.1895 | 0.57143 | 0.37425 | 0.43829 | 0.98933 | E:445:;E:446:;E:447:;E:480:;E:481:;E:524:;E:526: | E:446:;E:447:;E:480:;E:524:
hbond_acceptor | H-bond acceptor surface | 20 | 2 | alternative interface | C:102: | 8 | 3 | C | 102 | 224 | 13.2306 | 0.375 | 0.46423 | 0.42545 | 0.99293 | C:102:;C:103:;C:104:;C:105:;C:201:;C:222:;C:223:;C:224: | C:102:;C:103:;C:105:
hbond_acceptor | H-bond acceptor surface | 21 | 2 | alternative interface | C:329: | 7 | 3 | C | 324 | 331 | 12.6979 | 0.42857 | 0.49797 | 0.41626 | 0.98576 | C:324:;C:325:;C:327:;C:328:;C:329:;C:330:;C:331: | C:324:;C:327:;C:330:
hbond_acceptor | H-bond acceptor surface | 22 | 2 | alternative interface | C:115: | 6 | 4 | C | 113 | 201 | 11.1521 | 0.66667 | 0.46384 | 0.41144 | 0.99315 | C:113:;C:114:;C:115:;C:116:;C:155:;C:201: | C:113:;C:115:;C:116:;C:155:
hbond_acceptor | H-bond acceptor surface | 23 | 2 | alternative interface | C:31: | 7 | 3 | C | 27 | 34 | 12.3154 | 0.42857 | 0.53281 | 0.38274 | 0.99236 | C:27:;C:28:;C:29:;C:31:;C:32:;C:33:;C:34: | C:27:;C:28:;C:32:
hbond_acceptor | H-bond acceptor surface | 24 | 2 | alternative interface | E:435: | 7 | 3 | E | 432 | 526 | 10.727 | 0.42857 | 0.50332 | 0.37484 | 0.99606 | E:432:;E:433:;E:434:;E:435:;E:436:;E:437:;E:526: | E:432:;E:433:;E:434:
hbond_acceptor | H-bond acceptor surface | 25 | 2 | alternative interface | C:307: | 3 | 1 | C | 306 | 308 | 6.4698 | 0.33333 | 0.58948 | 0.33264 | 0.97628 | C:306:;C:307:;C:308: | C:308:
hbond_acceptor | H-bond acceptor surface | 26 | 2 | alternative interface | E:608: | 6 | 1 | E | 603 | 610 | 12.5636 | 0.16667 | 0.58394 | 0.28344 | 0.99374 | E:603:;E:604:;E:605:;E:607:;E:608:;E:610: | E:608:
hbond_acceptor | H-bond acceptor surface | 27 | 2 | alternative interface | C:255: | 6 | 3 | C | 76 | 257 | 12.6003 | 0.5 | 0.58566 | 0.28343 | 0.98321 | C:254:;C:255:;C:256:;C:257:;C:76:;C:78: | C:254:;C:255:;C:78:
hbond_acceptor | H-bond acceptor surface | 28 | 2 | alternative interface | C:237: | 7 | 2 | C | 233 | 240 | 10.6871 | 0.28571 | 0.54693 | 0.27488 | 0.9948 | C:233:;C:234:;C:236:;C:237:;C:238:;C:239:;C:240: | C:233:;C:239:
hbond_acceptor | H-bond acceptor surface | 29 | 2 | alternative interface | C:297: | 5 | 3 | C | 286 | 298 | 9.4771 | 0.6 | 0.2834 | 0.26795 | 0.99324 | C:286:;C:291:;C:292:;C:297:;C:298: | C:286:;C:291:;C:298:
hbond_acceptor | H-bond acceptor surface | 30 | 2 | alternative interface | C:262: | 9 | 4 | C | 3 | 265 | 12.5016 | 0.44444 | 0.49008 | 0.23992 | 0.99103 | C:259:;C:260:;C:261:;C:262:;C:264:;C:265:;C:3:;C:4:;C:5: | C:259:;C:264:;C:4:;C:5:
hbond_acceptor | H-bond acceptor surface | 31 | 2 | alternative interface | C:217: | 8 | 2 | C | 214 | 221 | 11.1394 | 0.25 | 0.56676 | 0.21465 | 0.99506 | C:214:;C:215:;C:216:;C:217:;C:218:;C:219:;C:220:;C:221: | C:217:;C:220:
hbond_acceptor | H-bond acceptor surface | 32 | 2 | alternative interface | E:359: | 9 | 2 | E | 356 | 367 | 11.7468 | 0.22222 | 0.60763 | 0.19618 | 0.9912 | E:356:;E:357:;E:359:;E:360:;E:361:;E:363:;E:364:;E:365:;E:367: | E:359:;E:361:
hbond_acceptor | H-bond acceptor surface | 33 | 2 | alternative interface | E:523: | 4 | 2 | E | 519 | 524 | 8.279 | 0.5 | 0.31778 | 0.16856 | 0.996 | E:519:;E:522:;E:523:;E:524: | E:519:;E:524:
hbond_acceptor | H-bond acceptor surface | 34 | 2 | alternative interface | C:211: | 7 | 2 | C | 208 | 220 | 11.9732 | 0.28571 | 0.29655 | 0.10094 | 0.9961 | C:208:;C:211:;C:212:;C:213:;C:214:;C:215:;C:220: | C:208:;C:220:
hbond_acceptor | H-bond acceptor surface | 35 | 2 | alternative interface | C:141: | 5 | 2 | C | 140 | 144 | 9.8118 | 0.4 | 0.55169 | 0.07248 | 0.99528 | C:140:;C:141:;C:142:;C:143:;C:144: | C:143:;C:144:
hbond_acceptor | H-bond acceptor surface | 36 | 3 | alternative interface | C:25: | 9 | 4 | C | 21 | 282 | 12.8966 | 0.44444 | 0.4394 | 0.4882 | 0.98931 | C:21:;C:23:;C:24:;C:25:;C:27:;C:281:;C:282:;C:28:;C:29: | C:21:;C:23:;C:27:;C:28:
hbond_acceptor | H-bond acceptor surface | 37 | 3 | alternative interface | C:11: | 12 | 5 | C | 11 | 180 | 13.6635 | 0.41667 | 0.32084 | 0.37872 | 0.98957 | C:11:;C:12:;C:13:;C:14:;C:15:;C:16:;C:180:;C:41:;C:42:;C:43:;C:44:;C:45: | C:12:;C:180:;C:41:;C:42:;C:44:
hbond_acceptor | H-bond acceptor surface | 38 | 3 | alternative interface | E:341: | 7 | 2 | E | 339 | 367 | 11.8325 | 0.28571 | 0.46655 | 0.33873 | 0.98795 | E:339:;E:340:;E:341:;E:343:;E:364:;E:365:;E:367: | E:340:;E:343:
hbond_acceptor | H-bond acceptor surface | 39 | 3 | alternative interface | C:310: | 6 | 3 | C | 71 | 313 | 12.6414 | 0.5 | 0.43013 | 0.32027 | 0.9409 | C:308:;C:310:;C:312:;C:313:;C:71:;C:78: | C:308:;C:312:;C:78:
hbond_acceptor | H-bond acceptor surface | 40 | 3 | alternative interface | C:20: | 8 | 3 | C | 16 | 39 | 12.4977 | 0.375 | 0.40462 | 0.31637 | 0.98986 | C:16:;C:17:;C:20:;C:21:;C:23:;C:24:;C:38:;C:39: | C:17:;C:21:;C:23:
hbond_acceptor | H-bond acceptor surface | 41 | 3 | alternative interface | C:47: | 7 | 3 | C | 42 | 50 | 11.6456 | 0.42857 | 0.45704 | 0.29438 | 0.99219 | C:42:;C:43:;C:44:;C:45:;C:46:;C:47:;C:50: | C:42:;C:44:;C:50:
hbond_acceptor | H-bond acceptor surface | 42 | 3 | alternative interface | E:571: | 9 | 2 | E | 426 | 575 | 14.6276 | 0.22222 | 0.42251 | 0.24129 | 0.99503 | E:426:;E:532:;E:567:;E:569:;E:570:;E:571:;E:572:;E:573:;E:575: | E:532:;E:569:
hbond_acceptor | H-bond acceptor surface | 43 | 3 | alternative interface | E:616: | 9 | 4 | E | 357 | 617 | 13.5242 | 0.44444 | 0.39931 | 0.19253 | 0.99107 | E:357:;E:361:;E:605:;E:612:;E:613:;E:614:;E:615:;E:616:;E:617: | E:361:;E:613:;E:614:;E:615:
hbond_acceptor | H-bond acceptor surface | 44 | 3 | alternative interface | C:290: | 7 | 2 | C | 14 | 292 | 12.0277 | 0.28571 | 0.46864 | 0.18286 | 0.99389 | C:14:;C:286:;C:288:;C:289:;C:290:;C:291:;C:292: | C:286:;C:291:
hbond_acceptor | H-bond acceptor surface | 45 | 3 | alternative interface | E:369: | 6 | 3 | E | 343 | 385 | 15.3853 | 0.5 | 0.43439 | 0.15571 | 0.97127 | E:343:;E:352:;E:367:;E:369:;E:370:;E:385: | E:343:;E:352:;E:370:
hbond_acceptor | H-bond acceptor surface | 46 | 3 | alternative interface | E:516: | 6 | 2 | E | 510 | 519 | 9.884 | 0.33333 | 0.23525 | 0.13953 | 0.99418 | E:510:;E:512:;E:513:;E:515:;E:516:;E:519: | E:515:;E:519:
hbond_acceptor | H-bond acceptor surface | 47 | 3 | alternative interface | E:444: | 6 | 2 | E | 441 | 480 | 15.2077 | 0.33333 | 0.50318 | 0.13902 | 0.98951 | E:441:;E:442:;E:444:;E:445:;E:446:;E:480: | E:446:;E:480:
hbond_acceptor | H-bond acceptor surface | 48 | 3 | alternative interface | C:106: | 6 | 2 | C | 103 | 108 | 11.5911 | 0.33333 | 0.48257 | 0.10094 | 0.99483 | C:103:;C:104:;C:105:;C:106:;C:107:;C:108: | C:103:;C:105:
hbond_acceptor | H-bond acceptor surface | 49 | 4 | alternative interface | E:645: | 8 | 2 | E | 643 | 653 | 12.0876 | 0.25 | 0.43766 | 0.39769 | 0.97796 | E:643:;E:644:;E:645:;E:646:;E:647:;E:649:;E:650:;E:653: | E:643:;E:646:
hbond_acceptor | H-bond acceptor surface | 50 | 4 | alternative interface | E:590: | 7 | 3 | E | 387 | 592 | 11.2503 | 0.42857 | 0.42483 | 0.37082 | 0.98107 | E:387:;E:587:;E:588:;E:589:;E:590:;E:591:;E:592: | E:587:;E:588:;E:590:
hbond_acceptor | H-bond acceptor surface | 51 | 4 | alternative interface | E:633: | 9 | 3 | E | 412 | 633 | 13.9055 | 0.33333 | 0.35187 | 0.3559 | 0.9864 | E:412:;E:413:;E:414:;E:415:;E:417:;E:607:;E:619:;E:631:;E:633: | E:414:;E:415:;E:633:
hbond_acceptor | H-bond acceptor surface | 52 | 4 | alternative interface | E:476: | 9 | 4 | E | 474 | 493 | 12.0103 | 0.44444 | 0.33368 | 0.29164 | 0.98687 | E:474:;E:475:;E:476:;E:477:;E:480:;E:481:;E:491:;E:492:;E:493: | E:474:;E:480:;E:491:;E:492:
hbond_acceptor | H-bond acceptor surface | 53 | 4 | alternative interface | E:488: | 7 | 3 | E | 486 | 493 | 11.1311 | 0.42857 | 0.44036 | 0.29016 | 0.98636 | E:486:;E:487:;E:488:;E:489:;E:490:;E:491:;E:493: | E:487:;E:489:;E:491:
hbond_acceptor | H-bond acceptor surface | 54 | 4 | alternative interface | E:565: | 8 | 3 | E | 439 | 567 | 13.6912 | 0.375 | 0.28093 | 0.27793 | 0.99214 | E:439:;E:557:;E:560:;E:563:;E:564:;E:565:;E:566:;E:567: | E:564:;E:565:;E:566:
hbond_acceptor | H-bond acceptor surface | 55 | 4 | alternative interface | E:420: | 7 | 3 | E | 418 | 639 | 11.6786 | 0.42857 | 0.45383 | 0.24364 | 0.98948 | E:418:;E:419:;E:420:;E:421:;E:422:;E:637:;E:639: | E:418:;E:419:;E:639:
hbond_acceptor | H-bond acceptor surface | 56 | 4 | alternative interface | C:111: | 6 | 1 | C | 107 | 113 | 10.3462 | 0.16667 | 0.34808 | 0.2288 | 0.99426 | C:107:;C:108:;C:109:;C:110:;C:111:;C:113: | C:113:
hbond_acceptor | H-bond acceptor surface | 57 | 4 | alternative interface | C:190: | 9 | 2 | C | 183 | 193 | 12.0383 | 0.22222 | 0.22331 | 0.2275 | 0.99442 | C:183:;C:184:;C:185:;C:186:;C:187:;C:188:;C:189:;C:190:;C:193: | C:189:;C:193:
hbond_acceptor | H-bond acceptor surface | 58 | 4 | alternative interface | E:595: | 6 | 2 | E | 591 | 599 | 12.188 | 0.33333 | 0.45535 | 0.17566 | 0.99187 | E:591:;E:592:;E:595:;E:596:;E:597:;E:599: | E:595:;E:597:
hbond_acceptor | H-bond acceptor surface | 59 | 4 | alternative interface | E:625: | 5 | 2 | E | 620 | 630 | 9.3503 | 0.4 | 0.40607 | 0.14225 | 0.99204 | E:620:;E:623:;E:624:;E:625:;E:630: | E:623:;E:624:
hbond_acceptor | H-bond acceptor surface | 60 | 4 | alternative interface | E:577: | 5 | 1 | E | 426 | 578 | 10.5467 | 0.2 | 0.27654 | 0.11871 | 0.99263 | E:426:;E:461:;E:575:;E:577:;E:578: | E:578:
hbond_acceptor | H-bond acceptor surface | 61 | 4 | alternative interface | E:600: | 8 | 1 | E | 596 | 604 | 13.3714 | 0.125 | 0.44905 | 0.06462 | 0.99329 | E:596:;E:597:;E:599:;E:600:;E:601:;E:602:;E:603:;E:604: | E:597:
hbond_acceptor | H-bond acceptor surface | 62 | 4 | alternative interface | C:122: | 5 | 2 | C | 122 | 161 | 11.3726 | 0.4 | 0.15791 | 0.05204 | 0.99204 | C:122:;C:123:;C:124:;C:128:;C:161: | C:124:;C:128:
hbond_acceptor | H-bond acceptor surface | 63 | 5 | alternative interface | E:669: | 7 | 2 | E | 666 | 673 | 11.0122 | 0.28571 | 0.23449 | 0.35726 | 0.66593 | E:666:;E:667:;E:669:;E:670:;E:671:;E:672:;E:673: | E:666:;E:672:
hbond_acceptor | H-bond acceptor surface | 64 | 5 | alternative interface | E:347: | 12 | 3 | E | 347 | 507 | 14.092 | 0.25 | 0.29409 | 0.26414 | 0.98088 | E:347:;E:348:;E:349:;E:350:;E:351:;E:352:;E:370:;E:372:;E:373:;E:374:;E:506:;E:507: | E:352:;E:370:;E:373:
hbond_acceptor | H-bond acceptor surface | 65 | 5 | alternative interface | C:91: | 9 | 3 | C | 84 | 93 | 12.6701 | 0.33333 | 0.43983 | 0.25139 | 0.98623 | C:84:;C:86:;C:87:;C:88:;C:89:;C:90:;C:91:;C:92:;C:93: | C:87:;C:88:;C:93:
hbond_acceptor | H-bond acceptor surface | 66 | 5 | alternative interface | C:232: | 7 | 3 | C | 108 | 234 | 13.6543 | 0.42857 | 0.33483 | 0.23724 | 0.98676 | C:108:;C:224:;C:230:;C:231:;C:232:;C:233:;C:234: | C:231:;C:232:;C:233:
hbond_acceptor | H-bond acceptor surface | 67 | 5 | alternative interface | C:53: | 8 | 2 | C | 50 | 254 | 14.9982 | 0.25 | 0.45265 | 0.23283 | 0.98855 | C:254:;C:50:;C:53:;C:54:;C:55:;C:56:;C:75:;C:76: | C:254:;C:50:
hbond_acceptor | H-bond acceptor surface | 68 | 5 | alternative interface | E:405: | 8 | 3 | E | 403 | 644 | 13.0959 | 0.375 | 0.41715 | 0.21371 | 0.96099 | E:403:;E:405:;E:587:;E:588:;E:591:;E:642:;E:643:;E:644: | E:587:;E:588:;E:643:
hbond_acceptor | H-bond acceptor surface | 69 | 5 | alternative interface | C:40: | 7 | 3 | C | 7 | 42 | 13.289 | 0.42857 | 0.30953 | 0.19579 | 0.98827 | C:16:;C:38:;C:39:;C:40:;C:41:;C:42:;C:7: | C:41:;C:42:;C:7:
hbond_acceptor | H-bond acceptor surface | 70 | 5 | alternative interface | E:499: | 8 | 2 | E | 498 | 510 | 10.921 | 0.25 | 0.38752 | 0.17097 | 0.98875 | E:498:;E:499:;E:500:;E:501:;E:502:;E:507:;E:508:;E:510: | E:501:;E:508:
hbond_acceptor | H-bond acceptor surface | 71 | 5 | alternative interface | E:353: | 8 | 2 | E | 349 | 357 | 12.5652 | 0.25 | 0.4517 | 0.10392 | 0.98983 | E:349:;E:350:;E:351:;E:352:;E:353:;E:354:;E:356:;E:357: | E:352:;E:354:
hbond_acceptor | H-bond acceptor surface | 72 | 5 | alternative interface | C:207: | 4 | 1 | C | 96 | 238 | 9.2247 | 0.25 | 0.19773 | 0.10094 | 0.99128 | C:207:;C:208:;C:238:;C:96: | C:208:
hbond_acceptor | H-bond acceptor surface | 73 | 5 | alternative interface | E:468: | 7 | 1 | E | 464 | 471 | 10.0927 | 0.14286 | 0.36117 | 0.06981 | 0.99094 | E:464:;E:465:;E:467:;E:468:;E:469:;E:470:;E:471: | E:469:
hbond_acceptor | H-bond acceptor surface | 74 | 5 | alternative interface | E:495: | 7 | 2 | E | 481 | 496 | 11.0909 | 0.28571 | 0.32484 | 0.05922 | 0.98963 | E:481:;E:490:;E:491:;E:492:;E:493:;E:495:;E:496: | E:491:;E:492:
hbond_acceptor | H-bond acceptor surface | 75 | 5 | alternative interface | E:533: | 5 | 1 | E | 426 | 537 | 14.0783 | 0.2 | 0.34128 | 0.03808 | 0.99068 | E:426:;E:532:;E:533:;E:536:;E:537: | E:532:
hbond_acceptor | H-bond acceptor surface | 76 | 6 | alternative interface | C:322: | 8 | 2 | C | 129 | 325 | 12.4448 | 0.25 | 0.37964 | 0.24501 | 0.97113 | C:129:;C:133:;C:318:;C:319:;C:321:;C:322:;C:324:;C:325: | C:321:;C:324:
hbond_acceptor | H-bond acceptor surface | 77 | 6 | alternative interface | C:303: | 4 | 1 | C | 82 | 304 | 10.3738 | 0.25 | 0.31925 | 0.23766 | 0.97147 | C:303:;C:304:;C:82:;C:84: | C:304:
hbond_acceptor | H-bond acceptor surface | 78 | 6 | alternative interface | E:473: | 7 | 2 | E | 467 | 661 | 12.623 | 0.28571 | 0.43258 | 0.23241 | 0.98358 | E:467:;E:471:;E:472:;E:473:;E:474:;E:475:;E:661: | E:474:;E:661:
hbond_acceptor | H-bond acceptor surface | 79 | 6 | alternative interface | E:674: | 9 | 3 | C;E | 93 | 676 | 14.33 | 0.33333 | 0.24129 | 0.20388 | 0.84871 | C:316:;C:93:;C:94:;E:671:;E:672:;E:673:;E:674:;E:675:;E:676: | C:93:;E:672:;E:675:
hbond_acceptor | H-bond acceptor surface | 80 | 6 | alternative interface | E:425: | 7 | 2 | E | 422 | 580 | 14.889 | 0.28571 | 0.28258 | 0.15679 | 0.98494 | E:422:;E:423:;E:425:;E:426:;E:532:;E:578:;E:580: | E:532:;E:578:
hbond_acceptor | H-bond acceptor surface | 81 | 6 | alternative interface | C:181: | 12 | 3 | C | 12 | 187 | 14.5982 | 0.25 | 0.30412 | 0.14104 | 0.98841 | C:12:;C:14:;C:178:;C:179:;C:180:;C:181:;C:182:;C:183:;C:184:;C:185:;C:186:;C:187: | C:12:;C:180:;C:181:
hbond_acceptor | H-bond acceptor surface | 82 | 6 | alternative interface | C:268: | 6 | 1 | C | 264 | 272 | 12.1525 | 0.16667 | 0.42529 | 0.10626 | 0.98809 | C:264:;C:265:;C:268:;C:269:;C:271:;C:272: | C:264:
hbond_acceptor | H-bond acceptor surface | 83 | 6 | alternative interface | E:454: | 6 | 2 | E | 395 | 460 | 11.1748 | 0.33333 | 0.14068 | 0.1014 | 0.97821 | E:395:;E:453:;E:454:;E:455:;E:459:;E:460: | E:455:;E:459:
hbond_acceptor | H-bond acceptor surface | 84 | 6 | alternative interface | E:504: | 11 | 4 | E | 373 | 512 | 14.5989 | 0.36364 | 0.24257 | 0.07917 | 0.97411 | E:373:;E:486:;E:487:;E:501:;E:502:;E:504:;E:505:;E:506:;E:507:;E:508:;E:512: | E:373:;E:487:;E:501:;E:508:
hbond_acceptor | H-bond acceptor surface | 85 | 7 | alternative interface | E:375: | 6 | 1 | E | 373 | 667 | 11.0574 | 0.16667 | 0.33291 | 0.13819 | 0.93559 | E:373:;E:374:;E:375:;E:376:;E:379:;E:667: | E:373:
hbond_acceptor | H-bond acceptor surface | 86 | 7 | alternative interface | C:317: | 9 | 2 | C;E | 312 | 383 | 12.6109 | 0.22222 | 0.32395 | 0.12853 | 0.79291 | C:312:;C:313:;C:316:;C:317:;C:318:;C:319:;C:321:;E:382:;E:383: | C:312:;C:321:
hbond_acceptor | H-bond acceptor surface | 87 | 7 | alternative interface | E:380: | 8 | 1 | E | 376 | 387 | 12.7614 | 0.125 | 0.35638 | 0.10451 | 0.93969 | E:376:;E:379:;E:380:;E:382:;E:383:;E:384:;E:385:;E:387: | E:380:
hbond_acceptor | H-bond acceptor surface | 88 | 7 | alternative interface | C:130: | 6 | 1 | C | 128 | 244 | 11.8404 | 0.16667 | 0.19983 | 0.02045 | 0.97468 | C:128:;C:129:;C:130:;C:133:;C:134:;C:244: | C:128:
oxide | Metal-oxide surface | 1 | 1 | primary plausible interface | E:552: | 7 | 4 | E | 540 | 555 | 11.4539 | 0.57143 | 0.60089 | 0.91497 | 0.99451 | E:540:;E:550:;E:551:;E:552:;E:553:;E:554:;E:555: | E:550:;E:553:;E:554:;E:555:
oxide | Metal-oxide surface | 2 | 1 | primary plausible interface | C:237: | 7 | 3 | C | 233 | 240 | 10.6871 | 0.42857 | 0.54693 | 0.70852 | 0.9948 | C:233:;C:234:;C:236:;C:237:;C:238:;C:239:;C:240: | C:236:;C:237:;C:240:
oxide | Metal-oxide surface | 3 | 1 | primary plausible interface | E:359: | 9 | 3 | E | 356 | 367 | 11.7468 | 0.33333 | 0.60763 | 0.66858 | 0.9912 | E:356:;E:357:;E:359:;E:360:;E:361:;E:363:;E:364:;E:365:;E:367: | E:356:;E:357:;E:367:
oxide | Metal-oxide surface | 4 | 1 | primary plausible interface | C:34: | 7 | 2 | C | 3 | 36 | 11.3617 | 0.28571 | 0.60415 | 0.66701 | 0.99406 | C:31:;C:32:;C:33:;C:34:;C:36:;C:3:;C:4: | C:33:;C:3:
oxide | Metal-oxide surface | 5 | 1 | primary plausible interface | E:335: | 6 | 2 | E | 332 | 337 | 12.3814 | 0.33333 | 0.71997 | 0.45302 | 0.98877 | E:332:;E:333:;E:334:;E:335:;E:336:;E:337: | E:333:;E:337:
oxide | Metal-oxide surface | 6 | 1 | primary plausible interface | E:338: | 5 | 2 | E | 336 | 340 | 10.6204 | 0.4 | 0.64634 | 0.38263 | 0.9922 | E:336:;E:337:;E:338:;E:339:;E:340: | E:337:;E:338:
oxide | Metal-oxide surface | 7 | 1 | primary plausible interface | E:343: | 5 | 3 | E | 341 | 387 | 12.4726 | 0.6 | 0.30293 | 0.34241 | 0.98472 | E:341:;E:343:;E:367:;E:369:;E:387: | E:367:;E:369:;E:387:
oxide | Metal-oxide surface | 8 | 1 | primary plausible interface | C:15: | 7 | 2 | C | 11 | 17 | 10.0834 | 0.28571 | 0.3133 | 0.34091 | 0.99582 | C:11:;C:12:;C:13:;C:14:;C:15:;C:16:;C:17: | C:13:;C:15:
oxide | Metal-oxide surface | 9 | 1 | primary plausible interface | E:437: | 4 | 1 | E | 435 | 439 | 9.8129 | 0.25 | 0.54181 | 0.33896 | 0.99667 | E:435:;E:436:;E:437:;E:439: | E:437:
oxide | Metal-oxide surface | 10 | 1 | primary plausible interface | E:418: | 6 | 2 | E | 416 | 637 | 11.7023 | 0.33333 | 0.51701 | 0.31032 | 0.99483 | E:416:;E:417:;E:418:;E:419:;E:420:;E:637: | E:416:;E:637:
oxide | Metal-oxide surface | 11 | 1 | primary plausible interface | C:55: | 4 | 1 | C | 53 | 56 | 7.5616 | 0.25 | 0.54986 | 0.2723 | 0.99681 | C:53:;C:54:;C:55:;C:56: | C:56:
oxide | Metal-oxide surface | 12 | 1 | primary plausible interface | E:610: | 5 | 1 | E | 607 | 612 | 9.9229 | 0.2 | 0.58245 | 0.26418 | 0.9947 | E:607:;E:608:;E:610:;E:611:;E:612: | E:611:
oxide | Metal-oxide surface | 13 | 1 | primary plausible interface | E:613: | 6 | 1 | E | 611 | 616 | 8.5756 | 0.16667 | 0.51655 | 0.26418 | 0.99734 | E:611:;E:612:;E:613:;E:614:;E:615:;E:616: | E:611:
oxide | Metal-oxide surface | 14 | 1 | primary plausible interface | C:212: | 6 | 1 | C | 208 | 215 | 11.7985 | 0.16667 | 0.31259 | 0.1031 | 0.99808 | C:208:;C:211:;C:212:;C:213:;C:214:;C:215: | C:212:
oxide | Metal-oxide surface | 15 | 2 | alternative interface | C:262: | 9 | 4 | C | 3 | 265 | 12.5016 | 0.44444 | 0.49008 | 0.81343 | 0.99103 | C:259:;C:260:;C:261:;C:262:;C:264:;C:265:;C:3:;C:4:;C:5: | C:260:;C:261:;C:265:;C:3:
oxide | Metal-oxide surface | 16 | 2 | alternative interface | C:87: | 8 | 2 | C | 86 | 300 | 10.3776 | 0.25 | 0.503 | 0.63771 | 0.98735 | C:300:;C:86:;C:87:;C:88:;C:89:;C:90:;C:91:;C:92: | C:89:;C:90:
oxide | Metal-oxide surface | 17 | 2 | alternative interface | C:103: | 9 | 3 | C | 102 | 224 | 15.338 | 0.33333 | 0.51419 | 0.61373 | 0.99256 | C:102:;C:103:;C:104:;C:105:;C:106:;C:221:;C:222:;C:223:;C:224: | C:104:;C:221:;C:224:
oxide | Metal-oxide surface | 18 | 2 | alternative interface | C:279: | 11 | 2 | C | 273 | 283 | 11.9996 | 0.18182 | 0.41177 | 0.61328 | 0.99397 | C:273:;C:274:;C:275:;C:276:;C:277:;C:278:;C:279:;C:280:;C:281:;C:282:;C:283: | C:277:;C:281:
oxide | Metal-oxide surface | 19 | 2 | alternative interface | E:649: | 8 | 2 | E | 644 | 653 | 12.4966 | 0.25 | 0.51909 | 0.58316 | 0.97973 | E:644:;E:645:;E:646:;E:647:;E:649:;E:650:;E:651:;E:653: | E:645:;E:651:
oxide | Metal-oxide surface | 20 | 2 | alternative interface | C:163: | 7 | 2 | C | 161 | 168 | 11.9923 | 0.28571 | 0.45306 | 0.55578 | 0.99476 | C:161:;C:163:;C:164:;C:165:;C:166:;C:167:;C:168: | C:163:;C:166:
oxide | Metal-oxide surface | 21 | 2 | alternative interface | E:549: | 10 | 2 | E | 540 | 551 | 12.4209 | 0.2 | 0.51544 | 0.55426 | 0.99311 | E:540:;E:541:;E:542:;E:544:;E:545:;E:546:;E:547:;E:549:;E:550:;E:551: | E:545:;E:550:
oxide | Metal-oxide surface | 22 | 2 | alternative interface | C:220: | 11 | 2 | C | 211 | 223 | 13.0639 | 0.18182 | 0.5174 | 0.50383 | 0.99273 | C:211:;C:214:;C:215:;C:216:;C:217:;C:218:;C:219:;C:220:;C:221:;C:222:;C:223: | C:219:;C:221:
oxide | Metal-oxide surface | 23 | 2 | alternative interface | E:433: | 8 | 3 | E | 432 | 557 | 14.1443 | 0.375 | 0.50585 | 0.43722 | 0.99376 | E:432:;E:433:;E:434:;E:435:;E:436:;E:554:;E:555:;E:557: | E:554:;E:555:;E:557:
oxide | Metal-oxide surface | 24 | 2 | alternative interface | E:654: | 8 | 1 | E | 650 | 658 | 12.3011 | 0.125 | 0.5709 | 0.35173 | 0.98234 | E:650:;E:651:;E:653:;E:654:;E:655:;E:656:;E:657:;E:658: | E:651:
oxide | Metal-oxide surface | 25 | 2 | alternative interface | E:625: | 5 | 2 | E | 620 | 630 | 9.3503 | 0.4 | 0.40607 | 0.27004 | 0.99204 | E:620:;E:623:;E:624:;E:625:;E:630: | E:625:;E:630:
oxide | Metal-oxide surface | 26 | 2 | alternative interface | C:196: | 5 | 1 | C | 193 | 199 | 8.617 | 0.2 | 0.40211 | 0.18382 | 0.99649 | C:193:;C:196:;C:197:;C:198:;C:199: | C:197:
oxide | Metal-oxide surface | 27 | 2 | alternative interface | E:639: | 6 | 1 | E | 420 | 642 | 12.811 | 0.16667 | 0.56642 | 0.16585 | 0.99059 | E:420:;E:637:;E:639:;E:640:;E:641:;E:642: | E:637:
oxide | Metal-oxide surface | 28 | 2 | alternative interface | E:572: | 7 | 1 | E | 426 | 575 | 12.1562 | 0.14286 | 0.44791 | 0.15662 | 0.99654 | E:426:;E:569:;E:570:;E:571:;E:572:;E:573:;E:575: | E:570:
oxide | Metal-oxide surface | 29 | 2 | alternative interface | C:297: | 5 | 2 | C | 286 | 298 | 9.4771 | 0.4 | 0.2834 | 0.1552 | 0.99324 | C:286:;C:291:;C:292:;C:297:;C:298: | C:292:;C:297:
oxide | Metal-oxide surface | 30 | 3 | alternative interface | E:373: | 10 | 3 | E | 347 | 506 | 12.6608 | 0.3 | 0.26384 | 0.55463 | 0.97754 | E:347:;E:348:;E:372:;E:373:;E:374:;E:375:;E:376:;E:504:;E:505:;E:506: | E:372:;E:375:;E:376:
oxide | Metal-oxide surface | 31 | 3 | alternative interface | E:492: | 9 | 3 | E | 476 | 495 | 13.2523 | 0.33333 | 0.43244 | 0.53497 | 0.98625 | E:476:;E:477:;E:480:;E:481:;E:490:;E:491:;E:492:;E:493:;E:495: | E:476:;E:477:;E:495:
oxide | Metal-oxide surface | 32 | 3 | alternative interface | E:601: | 8 | 2 | E | 597 | 605 | 11.8167 | 0.25 | 0.37385 | 0.52913 | 0.99383 | E:597:;E:599:;E:600:;E:601:;E:602:;E:603:;E:604:;E:605: | E:600:;E:604:
oxide | Metal-oxide surface | 33 | 3 | alternative interface | E:414: | 8 | 2 | E | 412 | 633 | 10.9889 | 0.25 | 0.46807 | 0.51969 | 0.99142 | E:412:;E:413:;E:414:;E:415:;E:416:;E:417:;E:419:;E:633: | E:413:;E:416:
oxide | Metal-oxide surface | 34 | 3 | alternative interface | E:354: | 8 | 3 | E | 350 | 622 | 13.0101 | 0.375 | 0.48033 | 0.51537 | 0.98991 | E:350:;E:351:;E:352:;E:353:;E:354:;E:356:;E:357:;E:622: | E:351:;E:356:;E:357:
oxide | Metal-oxide surface | 35 | 3 | alternative interface | C:140: | 7 | 2 | C | 137 | 152 | 13.1672 | 0.28571 | 0.50456 | 0.40688 | 0.98917 | C:137:;C:138:;C:140:;C:141:;C:142:;C:143:;C:152: | C:138:;C:141:
oxide | Metal-oxide surface | 36 | 3 | alternative interface | C:269: | 6 | 2 | C | 265 | 273 | 12.485 | 0.33333 | 0.44183 | 0.38166 | 0.99067 | C:265:;C:268:;C:269:;C:271:;C:272:;C:273: | C:265:;C:272:
oxide | Metal-oxide surface | 37 | 3 | alternative interface | E:442: | 6 | 1 | E | 439 | 445 | 11.9466 | 0.16667 | 0.41239 | 0.34191 | 0.99152 | E:439:;E:440:;E:441:;E:442:;E:444:;E:445: | E:444:
oxide | Metal-oxide surface | 38 | 3 | alternative interface | E:567: | 8 | 3 | E | 554 | 571 | 13.5635 | 0.375 | 0.40348 | 0.34155 | 0.99278 | E:554:;E:557:;E:565:;E:566:;E:567:;E:569:;E:570:;E:571: | E:554:;E:557:;E:570:
oxide | Metal-oxide surface | 39 | 3 | alternative interface | E:446: | 7 | 2 | E | 444 | 526 | 11.3545 | 0.28571 | 0.41364 | 0.30757 | 0.99102 | E:444:;E:445:;E:446:;E:447:;E:480:;E:481:;E:526: | E:444:;E:526:
oxide | Metal-oxide surface | 40 | 3 | alternative interface | C:325: | 8 | 1 | C | 321 | 330 | 12.0743 | 0.125 | 0.51343 | 0.30359 | 0.98796 | C:321:;C:322:;C:324:;C:325:;C:327:;C:328:;C:329:;C:330: | C:328:
oxide | Metal-oxide surface | 41 | 3 | alternative interface | E:385: | 7 | 3 | E | 369 | 387 | 13.2579 | 0.42857 | 0.30195 | 0.28782 | 0.9669 | E:369:;E:380:;E:382:;E:383:;E:384:;E:385:;E:387: | E:369:;E:385:;E:387:
oxide | Metal-oxide surface | 42 | 3 | alternative interface | E:631: | 5 | 2 | E | 412 | 633 | 10.7931 | 0.4 | 0.20102 | 0.23587 | 0.98988 | E:412:;E:619:;E:630:;E:631:;E:633: | E:630:;E:631:
oxide | Metal-oxide surface | 43 | 3 | alternative interface | C:147: | 6 | 1 | C | 144 | 167 | 12.5995 | 0.16667 | 0.4177 | 0.16274 | 0.99347 | C:144:;C:145:;C:146:;C:147:;C:148:;C:167: | C:147:
oxide | Metal-oxide surface | 44 | 3 | alternative interface | E:349: | 7 | 1 | E | 347 | 353 | 10.0495 | 0.14286 | 0.35358 | 0.07927 | 0.99412 | E:347:;E:348:;E:349:;E:350:;E:351:;E:352:;E:353: | E:351:
oxide | Metal-oxide surface | 45 | 4 | alternative interface | E:422: | 8 | 3 | E | 412 | 580 | 14.1465 | 0.375 | 0.33556 | 0.50562 | 0.98553 | E:412:;E:413:;E:420:;E:421:;E:422:;E:423:;E:425:;E:580: | E:413:;E:422:;E:423:
oxide | Metal-oxide surface | 46 | 4 | alternative interface | E:474: | 6 | 2 | E | 472 | 477 | 10.9361 | 0.33333 | 0.37553 | 0.37855 | 0.9883 | E:472:;E:473:;E:474:;E:475:;E:476:;E:477: | E:476:;E:477:
oxide | Metal-oxide surface | 47 | 4 | alternative interface | E:590: | 7 | 2 | E | 387 | 592 | 11.2503 | 0.28571 | 0.42483 | 0.3114 | 0.98107 | E:387:;E:587:;E:588:;E:589:;E:590:;E:591:;E:592: | E:387:;E:589:
oxide | Metal-oxide surface | 48 | 4 | alternative interface | C:50: | 6 | 1 | C | 46 | 75 | 12.3672 | 0.16667 | 0.40184 | 0.28868 | 0.98402 | C:46:;C:47:;C:50:;C:53:;C:54:;C:75: | C:47:
oxide | Metal-oxide surface | 49 | 4 | alternative interface | C:25: | 9 | 2 | C | 21 | 282 | 12.8966 | 0.22222 | 0.4394 | 0.28487 | 0.98931 | C:21:;C:23:;C:24:;C:25:;C:27:;C:281:;C:282:;C:28:;C:29: | C:24:;C:281:
oxide | Metal-oxide surface | 50 | 4 | alternative interface | E:560: | 10 | 1 | E | 439 | 575 | 13.0932 | 0.1 | 0.29563 | 0.25037 | 0.9929 | E:439:;E:440:;E:560:;E:561:;E:562:;E:563:;E:564:;E:565:;E:566:;E:575: | E:562:
oxide | Metal-oxide surface | 51 | 4 | alternative interface | C:228: | 6 | 1 | C | 109 | 242 | 11.4667 | 0.16667 | 0.39396 | 0.24876 | 0.99158 | C:109:;C:228:;C:229:;C:230:;C:231:;C:242: | C:229:
oxide | Metal-oxide surface | 52 | 4 | alternative interface | C:116: | 6 | 1 | C | 114 | 201 | 13.7242 | 0.16667 | 0.39834 | 0.18188 | 0.99152 | C:114:;C:115:;C:116:;C:155:;C:199:;C:201: | C:201:
oxide | Metal-oxide surface | 53 | 5 | alternative interface | E:379: | 7 | 2 | E | 375 | 667 | 12.8863 | 0.28571 | 0.32175 | 0.36557 | 0.82923 | E:375:;E:376:;E:379:;E:380:;E:382:;E:383:;E:667: | E:375:;E:376:
oxide | Metal-oxide surface | 54 | 5 | alternative interface | E:643: | 8 | 1 | E | 405 | 647 | 10.1793 | 0.125 | 0.41424 | 0.23143 | 0.98441 | E:405:;E:641:;E:642:;E:643:;E:644:;E:645:;E:646:;E:647: | E:645:
oxide | Metal-oxide surface | 55 | 5 | alternative interface | C:136: | 7 | 1 | C | 133 | 331 | 13.538 | 0.14286 | 0.33563 | 0.22874 | 0.98468 | C:133:;C:134:;C:136:;C:137:;C:138:;C:143:;C:331: | C:138:
oxide | Metal-oxide surface | 56 | 5 | alternative interface | E:370: | 6 | 2 | E | 347 | 372 | 10.7201 | 0.33333 | 0.32476 | 0.22027 | 0.97875 | E:347:;E:348:;E:352:;E:369:;E:370:;E:372: | E:369:;E:372:
oxide | Metal-oxide surface | 57 | 5 | alternative interface | E:496: | 6 | 1 | E | 481 | 524 | 13.4632 | 0.16667 | 0.29987 | 0.21374 | 0.98719 | E:481:;E:493:;E:495:;E:496:;E:498:;E:524: | E:495:
oxide | Metal-oxide surface | 58 | 5 | alternative interface | C:44: | 10 | 1 | C | 11 | 180 | 12.0667 | 0.1 | 0.31158 | 0.20453 | 0.99037 | C:11:;C:12:;C:179:;C:180:;C:42:;C:43:;C:44:;C:45:;C:46:;C:47: | C:47:
oxide | Metal-oxide surface | 59 | 5 | alternative interface | C:71: | 9 | 2 | C | 68 | 310 | 12.8692 | 0.22222 | 0.3751 | 0.17212 | 0.96648 | C:310:;C:68:;C:69:;C:71:;C:72:;C:73:;C:75:;C:76:;C:78: | C:310:;C:69:
oxide | Metal-oxide surface | 60 | 5 | alternative interface | E:522: | 6 | 1 | E | 432 | 547 | 14.5587 | 0.16667 | 0.26791 | 0.16459 | 0.99065 | E:432:;E:519:;E:522:;E:523:;E:524:;E:547: | E:523:
oxide | Metal-oxide surface | 61 | 5 | alternative interface | C:66: | 5 | 1 | C | 66 | 124 | 10.3167 | 0.2 | 0.20709 | 0.12195 | 0.97914 | C:123:;C:124:;C:66:;C:68:;C:69: | C:69:
oxide | Metal-oxide surface | 62 | 6 | alternative interface | C:316: | 8 | 1 | C;E | 312 | 674 | 12.0671 | 0.125 | 0.31638 | 0.28426 | 0.72607 | C:312:;C:313:;C:316:;C:317:;C:318:;C:319:;E:673:;E:674: | C:318:
oxide | Metal-oxide surface | 63 | 6 | alternative interface | E:666: | 5 | 1 | E | 664 | 670 | 11.3053 | 0.2 | 0.34887 | 0.16215 | 0.87588 | E:664:;E:666:;E:667:;E:669:;E:670: | E:669:
oxide | Metal-oxide surface | 64 | 6 | alternative interface | E:453: | 8 | 1 | E | 453 | 505 | 15.0303 | 0.125 | 0.17182 | 0.0997 | 0.95598 | E:453:;E:454:;E:455:;E:459:;E:460:;E:486:;E:487:;E:505: | E:454:
oxide | Metal-oxide surface | 65 | 7 | alternative interface | E:671: | 7 | 1 | E | 401 | 674 | 11.4357 | 0.14286 | 0.19111 | 0.11488 | 0.74603 | E:401:;E:669:;E:670:;E:671:;E:672:;E:673:;E:674: | E:669:
calcium_phosphate | Calcium/phosphate charged sites | 1 | 1 | primary plausible interface | E:555: | 9 | 7 | E | 432 | 557 | 13.1486 | 0.77778 | 0.48985 | 0.82659 | 0.99243 | E:432:;E:433:;E:434:;E:551:;E:552:;E:553:;E:554:;E:555:;E:557: | E:432:;E:433:;E:552:;E:553:;E:554:;E:555:;E:557:
calcium_phosphate | Calcium/phosphate charged sites | 2 | 1 | primary plausible interface | C:279: | 11 | 6 | C | 273 | 283 | 11.9996 | 0.54545 | 0.41177 | 0.81079 | 0.99397 | C:273:;C:274:;C:275:;C:276:;C:277:;C:278:;C:279:;C:280:;C:281:;C:282:;C:283: | C:273:;C:276:;C:277:;C:278:;C:280:;C:281:
calcium_phosphate | Calcium/phosphate charged sites | 3 | 1 | primary plausible interface | E:649: | 8 | 3 | E | 644 | 653 | 12.4966 | 0.375 | 0.51909 | 0.71756 | 0.97973 | E:644:;E:645:;E:646:;E:647:;E:649:;E:650:;E:651:;E:653: | E:645:;E:646:;E:651:
calcium_phosphate | Calcium/phosphate charged sites | 4 | 1 | primary plausible interface | E:549: | 10 | 4 | E | 540 | 551 | 12.4209 | 0.4 | 0.51544 | 0.66265 | 0.99311 | E:540:;E:541:;E:542:;E:544:;E:545:;E:546:;E:547:;E:549:;E:550:;E:551: | E:542:;E:545:;E:549:;E:550:
calcium_phosphate | Calcium/phosphate charged sites | 5 | 1 | primary plausible interface | C:262: | 9 | 6 | C | 3 | 265 | 12.5016 | 0.66667 | 0.49008 | 0.65415 | 0.99103 | C:259:;C:260:;C:261:;C:262:;C:264:;C:265:;C:3:;C:4:;C:5: | C:259:;C:260:;C:261:;C:265:;C:3:;C:4:
calcium_phosphate | Calcium/phosphate charged sites | 6 | 1 | primary plausible interface | E:417: | 7 | 4 | E | 414 | 633 | 11.4056 | 0.57143 | 0.51844 | 0.64457 | 0.99237 | E:414:;E:415:;E:416:;E:417:;E:418:;E:419:;E:633: | E:416:;E:418:;E:419:;E:633:
calcium_phosphate | Calcium/phosphate charged sites | 7 | 1 | primary plausible interface | C:103: | 9 | 5 | C | 102 | 224 | 15.338 | 0.55556 | 0.51419 | 0.61794 | 0.99256 | C:102:;C:103:;C:104:;C:105:;C:106:;C:221:;C:222:;C:223:;C:224: | C:102:;C:103:;C:104:;C:221:;C:224:
calcium_phosphate | Calcium/phosphate charged sites | 8 | 1 | primary plausible interface | E:354: | 8 | 7 | E | 350 | 622 | 13.0101 | 0.875 | 0.48033 | 0.59532 | 0.98991 | E:350:;E:351:;E:352:;E:353:;E:354:;E:356:;E:357:;E:622: | E:350:;E:351:;E:352:;E:354:;E:356:;E:357:;E:622:
calcium_phosphate | Calcium/phosphate charged sites | 9 | 1 | primary plausible interface | C:220: | 11 | 4 | C | 211 | 223 | 13.0639 | 0.36364 | 0.5174 | 0.53627 | 0.99273 | C:211:;C:214:;C:215:;C:216:;C:217:;C:218:;C:219:;C:220:;C:221:;C:222:;C:223: | C:217:;C:219:;C:220:;C:221:
calcium_phosphate | Calcium/phosphate charged sites | 10 | 1 | primary plausible interface | E:359: | 9 | 3 | E | 356 | 367 | 11.7468 | 0.33333 | 0.60763 | 0.46288 | 0.9912 | E:356:;E:357:;E:359:;E:360:;E:361:;E:363:;E:364:;E:365:;E:367: | E:356:;E:357:;E:367:
calcium_phosphate | Calcium/phosphate charged sites | 11 | 1 | primary plausible interface | E:435: | 7 | 4 | E | 432 | 526 | 10.727 | 0.57143 | 0.50332 | 0.44982 | 0.99606 | E:432:;E:433:;E:434:;E:435:;E:436:;E:437:;E:526: | E:432:;E:433:;E:437:;E:526:
calcium_phosphate | Calcium/phosphate charged sites | 12 | 1 | primary plausible interface | C:34: | 7 | 3 | C | 3 | 36 | 11.3617 | 0.42857 | 0.60415 | 0.44928 | 0.99406 | C:31:;C:32:;C:33:;C:34:;C:36:;C:3:;C:4: | C:33:;C:3:;C:4:
calcium_phosphate | Calcium/phosphate charged sites | 13 | 1 | primary plausible interface | C:196: | 5 | 3 | C | 193 | 199 | 8.617 | 0.6 | 0.40211 | 0.44819 | 0.99649 | C:193:;C:196:;C:197:;C:198:;C:199: | C:193:;C:196:;C:197:
calcium_phosphate | Calcium/phosphate charged sites | 14 | 1 | primary plausible interface | C:115: | 6 | 4 | C | 113 | 201 | 11.1521 | 0.66667 | 0.46384 | 0.40128 | 0.99315 | C:113:;C:114:;C:115:;C:116:;C:155:;C:201: | C:113:;C:115:;C:116:;C:201:
calcium_phosphate | Calcium/phosphate charged sites | 15 | 1 | primary plausible interface | C:166: | 6 | 2 | C | 163 | 168 | 7.4841 | 0.33333 | 0.51255 | 0.39621 | 0.9971 | C:163:;C:164:;C:165:;C:166:;C:167:;C:168: | C:163:;C:166:
calcium_phosphate | Calcium/phosphate charged sites | 16 | 1 | primary plausible interface | E:623: | 5 | 4 | E | 350 | 625 | 10.0031 | 0.8 | 0.50358 | 0.39255 | 0.99097 | E:350:;E:622:;E:623:;E:624:;E:625: | E:350:;E:622:;E:624:;E:625:
calcium_phosphate | Calcium/phosphate charged sites | 17 | 1 | primary plausible interface | E:612: | 9 | 3 | E | 610 | 620 | 12.0366 | 0.33333 | 0.51535 | 0.30282 | 0.99582 | E:610:;E:611:;E:612:;E:613:;E:614:;E:615:;E:616:;E:617:;E:620: | E:611:;E:615:;E:620:
calcium_phosphate | Calcium/phosphate charged sites | 18 | 1 | primary plausible interface | E:335: | 6 | 2 | E | 332 | 337 | 12.3814 | 0.33333 | 0.71997 | 0.28871 | 0.98877 | E:332:;E:333:;E:334:;E:335:;E:336:;E:337: | E:333:;E:337:
calcium_phosphate | Calcium/phosphate charged sites | 19 | 1 | primary plausible interface | E:630: | 6 | 5 | E | 619 | 631 | 10.1662 | 0.83333 | 0.29906 | 0.25719 | 0.99055 | E:619:;E:620:;E:624:;E:625:;E:630:;E:631: | E:620:;E:624:;E:625:;E:630:;E:631:
calcium_phosphate | Calcium/phosphate charged sites | 20 | 1 | primary plausible interface | E:573: | 5 | 3 | E | 570 | 575 | 8.4203 | 0.6 | 0.47285 | 0.17156 | 0.99777 | E:570:;E:571:;E:572:;E:573:;E:575: | E:570:;E:572:;E:575:
calcium_phosphate | Calcium/phosphate charged sites | 21 | 2 | alternative interface | C:238: | 10 | 7 | C | 96 | 242 | 14.733 | 0.7 | 0.43204 | 0.73837 | 0.98917 | C:207:;C:233:;C:234:;C:236:;C:237:;C:238:;C:239:;C:240:;C:242:;C:96: | C:207:;C:233:;C:236:;C:237:;C:239:;C:240:;C:242:
calcium_phosphate | Calcium/phosphate charged sites | 22 | 2 | alternative interface | C:143: | 9 | 4 | C | 136 | 148 | 12.0427 | 0.44444 | 0.45298 | 0.56443 | 0.98933 | C:136:;C:140:;C:141:;C:142:;C:143:;C:144:;C:145:;C:146:;C:148: | C:141:;C:143:;C:144:;C:148:
calcium_phosphate | Calcium/phosphate charged sites | 23 | 2 | alternative interface | C:87: | 8 | 4 | C | 86 | 300 | 10.3776 | 0.5 | 0.503 | 0.5637 | 0.98735 | C:300:;C:86:;C:87:;C:88:;C:89:;C:90:;C:91:;C:92: | C:300:;C:88:;C:89:;C:90:
calcium_phosphate | Calcium/phosphate charged sites | 24 | 2 | alternative interface | E:641: | 8 | 3 | E | 639 | 647 | 12.8721 | 0.375 | 0.46045 | 0.56341 | 0.99146 | E:639:;E:640:;E:641:;E:642:;E:643:;E:644:;E:646:;E:647: | E:639:;E:641:;E:646:
calcium_phosphate | Calcium/phosphate charged sites | 25 | 2 | alternative interface | E:339: | 5 | 3 | E | 337 | 341 | 10.1989 | 0.6 | 0.48517 | 0.54276 | 0.99148 | E:337:;E:338:;E:339:;E:340:;E:341: | E:337:;E:338:;E:340:
calcium_phosphate | Calcium/phosphate charged sites | 26 | 2 | alternative interface | E:590: | 7 | 5 | E | 387 | 592 | 11.2503 | 0.71429 | 0.42483 | 0.54109 | 0.98107 | E:387:;E:587:;E:588:;E:589:;E:590:;E:591:;E:592: | E:387:;E:587:;E:588:;E:589:;E:590:
calcium_phosphate | Calcium/phosphate charged sites | 27 | 2 | alternative interface | E:477: | 6 | 4 | E | 474 | 492 | 11.0022 | 0.66667 | 0.40998 | 0.52063 | 0.99094 | E:474:;E:475:;E:476:;E:477:;E:480:;E:492: | E:474:;E:476:;E:477:;E:480:
calcium_phosphate | Calcium/phosphate charged sites | 28 | 2 | alternative interface | E:654: | 8 | 2 | E | 650 | 658 | 12.3011 | 0.25 | 0.5709 | 0.4173 | 0.98234 | E:650:;E:651:;E:653:;E:654:;E:655:;E:656:;E:657:;E:658: | E:651:;E:654:
calcium_phosphate | Calcium/phosphate charged sites | 29 | 2 | alternative interface | E:601: | 8 | 3 | E | 597 | 605 | 11.8167 | 0.375 | 0.37385 | 0.38893 | 0.99383 | E:597:;E:599:;E:600:;E:601:;E:602:;E:603:;E:604:;E:605: | E:597:;E:600:;E:604:
calcium_phosphate | Calcium/phosphate charged sites | 30 | 2 | alternative interface | E:567: | 8 | 5 | E | 554 | 571 | 13.5635 | 0.625 | 0.40348 | 0.3303 | 0.99278 | E:554:;E:557:;E:565:;E:566:;E:567:;E:569:;E:570:;E:571: | E:554:;E:557:;E:565:;E:566:;E:570:
calcium_phosphate | Calcium/phosphate charged sites | 31 | 2 | alternative interface | E:637: | 5 | 3 | E | 418 | 639 | 10.1298 | 0.6 | 0.48016 | 0.31682 | 0.99163 | E:418:;E:420:;E:421:;E:637:;E:639: | E:418:;E:637:;E:639:
calcium_phosphate | Calcium/phosphate charged sites | 32 | 2 | alternative interface | E:343: | 5 | 4 | E | 341 | 387 | 12.4726 | 0.8 | 0.30293 | 0.30286 | 0.98472 | E:341:;E:343:;E:367:;E:369:;E:387: | E:343:;E:367:;E:369:;E:387:
calcium_phosphate | Calcium/phosphate charged sites | 33 | 2 | alternative interface | C:147: | 6 | 3 | C | 144 | 167 | 12.5995 | 0.5 | 0.4177 | 0.27225 | 0.99347 | C:144:;C:145:;C:146:;C:147:;C:148:;C:167: | C:144:;C:147:;C:148:
calcium_phosphate | Calcium/phosphate charged sites | 34 | 2 | alternative interface | C:307: | 3 | 1 | C | 306 | 308 | 6.4698 | 0.33333 | 0.58948 | 0.25782 | 0.97628 | C:306:;C:307:;C:308: | C:308:
calcium_phosphate | Calcium/phosphate charged sites | 35 | 2 | alternative interface | C:56: | 5 | 2 | C | 7 | 56 | 12.5402 | 0.4 | 0.49175 | 0.24493 | 0.98755 | C:53:;C:54:;C:55:;C:56:;C:7: | C:56:;C:7:
calcium_phosphate | Calcium/phosphate charged sites | 36 | 2 | alternative interface | E:489: | 6 | 1 | E | 487 | 502 | 12.0594 | 0.16667 | 0.55017 | 0.22939 | 0.98463 | E:487:;E:488:;E:489:;E:490:;E:491:;E:502: | E:489:
calcium_phosphate | Calcium/phosphate charged sites | 37 | 2 | alternative interface | E:349: | 7 | 4 | E | 347 | 353 | 10.0495 | 0.57143 | 0.35358 | 0.19929 | 0.99412 | E:347:;E:348:;E:349:;E:350:;E:351:;E:352:;E:353: | E:349:;E:350:;E:351:;E:352:
calcium_phosphate | Calcium/phosphate charged sites | 38 | 2 | alternative interface | C:111: | 6 | 1 | C | 107 | 113 | 10.3462 | 0.16667 | 0.34808 | 0.18785 | 0.99426 | C:107:;C:108:;C:109:;C:110:;C:111:;C:113: | C:113:
calcium_phosphate | Calcium/phosphate charged sites | 39 | 2 | alternative interface | E:595: | 6 | 2 | E | 591 | 599 | 12.188 | 0.33333 | 0.45535 | 0.17755 | 0.99187 | E:591:;E:592:;E:595:;E:596:;E:597:;E:599: | E:595:;E:597:
calcium_phosphate | Calcium/phosphate charged sites | 40 | 2 | alternative interface | E:519: | 6 | 2 | E | 515 | 547 | 12.3279 | 0.33333 | 0.19879 | 0.11637 | 0.9942 | E:515:;E:516:;E:519:;E:522:;E:523:;E:547: | E:519:;E:523:
calcium_phosphate | Calcium/phosphate charged sites | 41 | 2 | alternative interface | C:190: | 9 | 1 | C | 183 | 193 | 12.0383 | 0.11111 | 0.22331 | 0.10787 | 0.99442 | C:183:;C:184:;C:185:;C:186:;C:187:;C:188:;C:189:;C:190:;C:193: | C:193:
calcium_phosphate | Calcium/phosphate charged sites | 42 | 2 | alternative interface | C:257: | 5 | 2 | C | 254 | 259 | 9.2945 | 0.4 | 0.59859 | 0.1036 | 0.98843 | C:254:;C:255:;C:256:;C:257:;C:259: | C:254:;C:259:
calcium_phosphate | Calcium/phosphate charged sites | 43 | 2 | alternative interface | E:470: | 6 | 2 | E | 467 | 472 | 8.5777 | 0.33333 | 0.37831 | 0.07367 | 0.99352 | E:467:;E:468:;E:469:;E:470:;E:471:;E:472: | E:469:;E:472:
calcium_phosphate | Calcium/phosphate charged sites | 44 | 2 | alternative interface | C:289: | 6 | 3 | C | 14 | 291 | 12.4722 | 0.5 | 0.5102 | 0.03171 | 0.99229 | C:14:;C:17:;C:288:;C:289:;C:290:;C:291: | C:14:;C:289:;C:291:
calcium_phosphate | Calcium/phosphate charged sites | 45 | 3 | alternative interface | E:445: | 7 | 4 | E | 442 | 481 | 14.5703 | 0.57143 | 0.44647 | 0.51881 | 0.99056 | E:442:;E:444:;E:445:;E:446:;E:447:;E:480:;E:481: | E:444:;E:446:;E:447:;E:480:
calcium_phosphate | Calcium/phosphate charged sites | 46 | 3 | alternative interface | C:327: | 6 | 3 | C | 146 | 329 | 12.5125 | 0.5 | 0.41238 | 0.49193 | 0.99108 | C:146:;C:324:;C:325:;C:327:;C:328:;C:329: | C:324:;C:327:;C:328:
calcium_phosphate | Calcium/phosphate charged sites | 47 | 3 | alternative interface | C:310: | 6 | 4 | C | 71 | 313 | 12.6414 | 0.66667 | 0.43013 | 0.39372 | 0.9409 | C:308:;C:310:;C:312:;C:313:;C:71:;C:78: | C:308:;C:310:;C:312:;C:78:
calcium_phosphate | Calcium/phosphate charged sites | 48 | 3 | alternative interface | E:412: | 6 | 4 | E | 412 | 633 | 13.6281 | 0.66667 | 0.33984 | 0.37824 | 0.98915 | E:412:;E:413:;E:414:;E:422:;E:631:;E:633: | E:413:;E:422:;E:631:;E:633:
calcium_phosphate | Calcium/phosphate charged sites | 49 | 3 | alternative interface | E:560: | 10 | 4 | E | 439 | 575 | 13.0932 | 0.4 | 0.29563 | 0.26595 | 0.9929 | E:439:;E:440:;E:560:;E:561:;E:562:;E:563:;E:564:;E:565:;E:566:;E:575: | E:562:;E:565:;E:566:;E:575:
calcium_phosphate | Calcium/phosphate charged sites | 50 | 3 | alternative interface | E:524: | 6 | 4 | E | 447 | 526 | 11.8223 | 0.66667 | 0.25836 | 0.23554 | 0.98983 | E:447:;E:496:;E:522:;E:523:;E:524:;E:526: | E:447:;E:523:;E:524:;E:526:
calcium_phosphate | Calcium/phosphate charged sites | 51 | 3 | alternative interface | C:292: | 6 | 3 | C | 286 | 298 | 13.0069 | 0.5 | 0.34529 | 0.22563 | 0.99285 | C:286:;C:290:;C:291:;C:292:;C:297:;C:298: | C:291:;C:292:;C:297:
calcium_phosphate | Calcium/phosphate charged sites | 52 | 3 | alternative interface | C:45: | 8 | 2 | C | 11 | 179 | 10.7822 | 0.25 | 0.36709 | 0.18398 | 0.99179 | C:11:;C:179:;C:42:;C:43:;C:44:;C:45:;C:46:;C:47: | C:42:;C:47:
calcium_phosphate | Calcium/phosphate charged sites | 53 | 3 | alternative interface | E:500: | 7 | 1 | E | 498 | 510 | 8.9719 | 0.14286 | 0.40993 | 0.11489 | 0.99161 | E:498:;E:499:;E:500:;E:501:;E:502:;E:508:;E:510: | E:508:
calcium_phosphate | Calcium/phosphate charged sites | 54 | 3 | alternative interface | C:213: | 6 | 1 | C | 189 | 215 | 13.6007 | 0.16667 | 0.30486 | 0.06571 | 0.99323 | C:189:;C:211:;C:212:;C:213:;C:214:;C:215: | C:212:
calcium_phosphate | Calcium/phosphate charged sites | 55 | 4 | alternative interface | C:25: | 9 | 5 | C | 21 | 282 | 12.8966 | 0.55556 | 0.4394 | 0.49807 | 0.98931 | C:21:;C:23:;C:24:;C:25:;C:27:;C:281:;C:282:;C:28:;C:29: | C:23:;C:24:;C:25:;C:27:;C:281:
calcium_phosphate | Calcium/phosphate charged sites | 56 | 4 | alternative interface | E:385: | 7 | 4 | E | 369 | 387 | 13.2579 | 0.57143 | 0.30195 | 0.26443 | 0.9669 | E:369:;E:380:;E:382:;E:383:;E:384:;E:385:;E:387: | E:369:;E:380:;E:385:;E:387:
calcium_phosphate | Calcium/phosphate charged sites | 57 | 4 | alternative interface | C:271: | 8 | 3 | C | 268 | 276 | 13.0549 | 0.375 | 0.32078 | 0.25596 | 0.98971 | C:268:;C:269:;C:271:;C:272:;C:273:;C:274:;C:275:;C:276: | C:272:;C:273:;C:276:
calcium_phosphate | Calcium/phosphate charged sites | 58 | 4 | alternative interface | C:231: | 8 | 3 | C | 108 | 233 | 12.1938 | 0.375 | 0.36052 | 0.24829 | 0.99064 | C:108:;C:109:;C:228:;C:229:;C:230:;C:231:;C:232:;C:233: | C:229:;C:232:;C:233:
calcium_phosphate | Calcium/phosphate charged sites | 59 | 4 | alternative interface | C:20: | 8 | 2 | C | 16 | 39 | 12.4977 | 0.25 | 0.40462 | 0.11463 | 0.98986 | C:16:;C:17:;C:20:;C:21:;C:23:;C:24:;C:38:;C:39: | C:23:;C:24:
calcium_phosphate | Calcium/phosphate charged sites | 60 | 4 | alternative interface | C:208: | 5 | 2 | C | 207 | 298 | 10.1804 | 0.4 | 0.20474 | 0.00488 | 0.9908 | C:207:;C:208:;C:211:;C:212:;C:298: | C:207:;C:212:
calcium_phosphate | Calcium/phosphate charged sites | 61 | 4 | alternative interface | E:582: | 2 | 1 | E | 580 | 582 | 6.5278 | 0.5 | 0.089085 | 0.00242 | 0.99063 | E:580:;E:582: | E:582:
calcium_phosphate | Calcium/phosphate charged sites | 62 | 5 | alternative interface | E:663: | 5 | 2 | E | 659 | 664 | 10.5057 | 0.4 | 0.42945 | 0.4042 | 0.96826 | E:659:;E:660:;E:661:;E:663:;E:664: | E:660:;E:661:
calcium_phosphate | Calcium/phosphate charged sites | 63 | 5 | alternative interface | C:12: | 13 | 5 | C | 11 | 182 | 13.4288 | 0.38462 | 0.33958 | 0.38999 | 0.98806 | C:11:;C:12:;C:13:;C:14:;C:15:;C:16:;C:180:;C:181:;C:182:;C:41:;C:42:;C:43:;C:44: | C:13:;C:14:;C:15:;C:41:;C:42:
calcium_phosphate | Calcium/phosphate charged sites | 64 | 5 | alternative interface | C:50: | 6 | 2 | C | 46 | 75 | 12.3672 | 0.33333 | 0.40184 | 0.36443 | 0.98402 | C:46:;C:47:;C:50:;C:53:;C:54:;C:75: | C:47:;C:50:
calcium_phosphate | Calcium/phosphate charged sites | 65 | 5 | alternative interface | E:493: | 10 | 2 | E | 476 | 496 | 12.7368 | 0.2 | 0.37461 | 0.34094 | 0.98808 | E:476:;E:481:;E:487:;E:488:;E:490:;E:491:;E:492:;E:493:;E:495:;E:496: | E:476:;E:495:
calcium_phosphate | Calcium/phosphate charged sites | 66 | 5 | alternative interface | E:423: | 6 | 3 | E | 421 | 580 | 13.3482 | 0.5 | 0.30029 | 0.32223 | 0.98654 | E:421:;E:422:;E:423:;E:425:;E:578:;E:580: | E:422:;E:423:;E:578:
calcium_phosphate | Calcium/phosphate charged sites | 67 | 5 | alternative interface | E:379: | 7 | 3 | E | 375 | 667 | 12.8863 | 0.42857 | 0.32175 | 0.31398 | 0.82923 | E:375:;E:376:;E:379:;E:380:;E:382:;E:383:;E:667: | E:375:;E:376:;E:380:
calcium_phosphate | Calcium/phosphate charged sites | 68 | 5 | alternative interface | C:137: | 6 | 1 | C | 134 | 331 | 13.6959 | 0.16667 | 0.36979 | 0.20575 | 0.98917 | C:134:;C:136:;C:137:;C:138:;C:140:;C:331: | C:138:
calcium_phosphate | Calcium/phosphate charged sites | 69 | 5 | alternative interface | E:473: | 7 | 3 | E | 467 | 661 | 12.623 | 0.42857 | 0.43258 | 0.19127 | 0.98358 | E:467:;E:471:;E:472:;E:473:;E:474:;E:475:;E:661: | E:472:;E:474:;E:661:
calcium_phosphate | Calcium/phosphate charged sites | 70 | 5 | alternative interface | C:40: | 7 | 3 | C | 7 | 42 | 13.289 | 0.42857 | 0.30953 | 0.15175 | 0.98827 | C:16:;C:38:;C:39:;C:40:;C:41:;C:42:;C:7: | C:41:;C:42:;C:7:
calcium_phosphate | Calcium/phosphate charged sites | 71 | 5 | alternative interface | E:426: | 9 | 3 | E | 425 | 578 | 13.7391 | 0.33333 | 0.34914 | 0.14085 | 0.99008 | E:425:;E:426:;E:532:;E:533:;E:571:;E:572:;E:575:;E:577:;E:578: | E:572:;E:575:;E:578:
calcium_phosphate | Calcium/phosphate charged sites | 72 | 5 | alternative interface | E:370: | 6 | 3 | E | 347 | 372 | 10.7201 | 0.5 | 0.32476 | 0.14038 | 0.97875 | E:347:;E:348:;E:352:;E:369:;E:370:;E:372: | E:352:;E:369:;E:372:
calcium_phosphate | Calcium/phosphate charged sites | 73 | 6 | alternative interface | E:373: | 10 | 3 | E | 347 | 506 | 12.6608 | 0.3 | 0.26384 | 0.36885 | 0.97754 | E:347:;E:348:;E:372:;E:373:;E:374:;E:375:;E:376:;E:504:;E:505:;E:506: | E:372:;E:375:;E:376:
calcium_phosphate | Calcium/phosphate charged sites | 74 | 6 | alternative interface | E:666: | 5 | 2 | E | 664 | 670 | 11.3053 | 0.4 | 0.34887 | 0.29282 | 0.87588 | E:664:;E:666:;E:667:;E:669:;E:670: | E:666:;E:669:
calcium_phosphate | Calcium/phosphate charged sites | 75 | 6 | alternative interface | C:321: | 8 | 2 | C;E | 317 | 383 | 12.1761 | 0.25 | 0.4107 | 0.25579 | 0.94794 | C:317:;C:318:;C:319:;C:321:;C:322:;C:324:;C:325:;E:383: | C:318:;C:324:
calcium_phosphate | Calcium/phosphate charged sites | 76 | 6 | alternative interface | C:303: | 4 | 1 | C | 82 | 304 | 10.3738 | 0.25 | 0.31925 | 0.13872 | 0.97147 | C:303:;C:304:;C:82:;C:84: | C:304:
calcium_phosphate | Calcium/phosphate charged sites | 77 | 6 | alternative interface | C:94: | 9 | 3 | C;E | 84 | 676 | 14.2026 | 0.33333 | 0.24218 | 0.13192 | 0.95134 | C:245:;C:84:;C:92:;C:93:;C:94:;C:96:;E:674:;E:675:;E:676: | E:674:;E:675:;E:676:
calcium_phosphate | Calcium/phosphate charged sites | 78 | 6 | alternative interface | C:68: | 6 | 2 | C | 66 | 312 | 11.9738 | 0.33333 | 0.32452 | 0.10969 | 0.97923 | C:312:;C:66:;C:68:;C:69:;C:71:;C:72: | C:312:;C:69:
calcium_phosphate | Calcium/phosphate charged sites | 79 | 6 | alternative interface | E:405: | 8 | 2 | E | 403 | 644 | 13.0959 | 0.25 | 0.41715 | 0.05534 | 0.96099 | E:403:;E:405:;E:587:;E:588:;E:591:;E:642:;E:643:;E:644: | E:587:;E:588:
calcium_phosphate | Calcium/phosphate charged sites | 80 | 6 | alternative interface | C:123: | 6 | 1 | C | 66 | 129 | 10.8131 | 0.16667 | 0.13893 | 0.05013 | 0.98423 | C:122:;C:123:;C:124:;C:128:;C:129:;C:66: | C:124:
calcium_phosphate | Calcium/phosphate charged sites | 81 | 6 | alternative interface | C:244: | 5 | 1 | C | 96 | 245 | 10.4584 | 0.2 | 0.18578 | 0.008 | 0.97945 | C:130:;C:242:;C:244:;C:245:;C:96: | C:242:
calcium_phosphate | Calcium/phosphate charged sites | 82 | 6 | alternative interface | C:249: | 2 | 1 | C | 82 | 249 | 6.2381 | 0.5 | 0.085885 | 0.00221 | 0.98296 | C:249:;C:82: | C:249:
calcium_phosphate | Calcium/phosphate charged sites | 83 | 7 | alternative interface | C:316: | 8 | 3 | C;E | 312 | 674 | 12.0671 | 0.375 | 0.31638 | 0.25569 | 0.72607 | C:312:;C:313:;C:316:;C:317:;C:318:;C:319:;E:673:;E:674: | C:312:;C:318:;E:674:
calcium_phosphate | Calcium/phosphate charged sites | 84 | 7 | alternative interface | E:507: | 12 | 2 | E | 347 | 513 | 14.7445 | 0.16667 | 0.23116 | 0.15539 | 0.97517 | E:347:;E:348:;E:350:;E:499:;E:504:;E:505:;E:506:;E:507:;E:508:;E:510:;E:512:;E:513: | E:350:;E:508:
calcium_phosphate | Calcium/phosphate charged sites | 85 | 7 | alternative interface | E:672: | 8 | 3 | E | 401 | 675 | 12.9702 | 0.375 | 0.22566 | 0.10925 | 0.75495 | E:401:;E:669:;E:670:;E:671:;E:672:;E:673:;E:674:;E:675: | E:669:;E:674:;E:675:
calcium_phosphate | Calcium/phosphate charged sites | 86 | 7 | alternative interface | E:453: | 8 | 2 | E | 453 | 505 | 15.0303 | 0.25 | 0.17182 | 0.08963 | 0.95598 | E:453:;E:454:;E:455:;E:459:;E:460:;E:486:;E:487:;E:505: | E:454:;E:455:
metal_coord | Transition-metal coordination | 1 | 1 | primary plausible interface | E:552: | 7 | 4 | E | 540 | 555 | 11.4539 | 0.57143 | 0.60089 | 0.82257 | 0.99451 | E:540:;E:550:;E:551:;E:552:;E:553:;E:554:;E:555: | E:550:;E:553:;E:554:;E:555:
metal_coord | Transition-metal coordination | 2 | 1 | primary plausible interface | E:359: | 9 | 3 | E | 356 | 367 | 11.7468 | 0.33333 | 0.60763 | 0.58846 | 0.9912 | E:356:;E:357:;E:359:;E:360:;E:361:;E:363:;E:364:;E:365:;E:367: | E:356:;E:357:;E:367:
metal_coord | Transition-metal coordination | 3 | 1 | primary plausible interface | C:34: | 7 | 2 | C | 3 | 36 | 11.3617 | 0.28571 | 0.60415 | 0.58708 | 0.99406 | C:31:;C:32:;C:33:;C:34:;C:36:;C:3:;C:4: | C:33:;C:3:
metal_coord | Transition-metal coordination | 4 | 1 | primary plausible interface | C:15: | 7 | 3 | C | 11 | 17 | 10.0834 | 0.42857 | 0.3133 | 0.55782 | 0.99582 | C:11:;C:12:;C:13:;C:14:;C:15:;C:16:;C:17: | C:13:;C:14:;C:15:
metal_coord | Transition-metal coordination | 5 | 1 | primary plausible interface | C:163: | 7 | 3 | C | 161 | 168 | 11.9923 | 0.42857 | 0.45306 | 0.51894 | 0.99476 | C:161:;C:163:;C:164:;C:165:;C:166:;C:167:;C:168: | C:161:;C:163:;C:166:
metal_coord | Transition-metal coordination | 6 | 1 | primary plausible interface | E:571: | 9 | 3 | E | 426 | 575 | 14.6276 | 0.33333 | 0.42251 | 0.50752 | 0.99503 | E:426:;E:532:;E:567:;E:569:;E:570:;E:571:;E:572:;E:573:;E:575: | E:570:;E:572:;E:575:
metal_coord | Transition-metal coordination | 7 | 1 | primary plausible interface | E:474: | 6 | 4 | E | 472 | 477 | 10.9361 | 0.66667 | 0.37553 | 0.50311 | 0.9883 | E:472:;E:473:;E:474:;E:475:;E:476:;E:477: | E:472:;E:473:;E:476:;E:477:
metal_coord | Transition-metal coordination | 8 | 1 | primary plausible interface | E:612: | 9 | 4 | E | 610 | 620 | 12.0366 | 0.44444 | 0.51535 | 0.48676 | 0.99582 | E:610:;E:611:;E:612:;E:613:;E:614:;E:615:;E:616:;E:617:;E:620: | E:611:;E:612:;E:617:;E:620:
metal_coord | Transition-metal coordination | 9 | 1 | primary plausible interface | E:337: | 6 | 3 | E | 335 | 340 | 13.4918 | 0.5 | 0.64157 | 0.42738 | 0.9879 | E:335:;E:336:;E:337:;E:338:;E:339:;E:340: | E:337:;E:338:;E:339:
metal_coord | Transition-metal coordination | 10 | 1 | primary plausible interface | E:418: | 6 | 3 | E | 416 | 637 | 11.7023 | 0.5 | 0.51701 | 0.3527 | 0.99483 | E:416:;E:417:;E:418:;E:419:;E:420:;E:637: | E:416:;E:417:;E:637:
metal_coord | Transition-metal coordination | 11 | 1 | primary plausible interface | E:332: | 5 | 2 | C;E | 331 | 335 | 13.1221 | 0.4 | 0.62294 | 0.33872 | 0.98896 | C:331:;E:332:;E:333:;E:334:;E:335: | C:331:;E:333:
metal_coord | Transition-metal coordination | 12 | 1 | primary plausible interface | E:437: | 4 | 1 | E | 435 | 439 | 9.8129 | 0.25 | 0.54181 | 0.29834 | 0.99667 | E:435:;E:436:;E:437:;E:439: | E:437:
metal_coord | Transition-metal coordination | 13 | 1 | primary plausible interface | E:625: | 5 | 3 | E | 620 | 630 | 9.3503 | 0.6 | 0.40607 | 0.24276 | 0.99204 | E:620:;E:623:;E:624:;E:625:;E:630: | E:620:;E:625:;E:630:
metal_coord | Transition-metal coordination | 14 | 1 | primary plausible interface | C:55: | 4 | 1 | C | 53 | 56 | 7.5616 | 0.25 | 0.54986 | 0.23967 | 0.99681 | C:53:;C:54:;C:55:;C:56: | C:56:
metal_coord | Transition-metal coordination | 15 | 1 | primary plausible interface | C:212: | 6 | 1 | C | 208 | 215 | 11.7985 | 0.16667 | 0.31259 | 0.09269 | 0.99808 | C:208:;C:211:;C:212:;C:213:;C:214:;C:215: | C:212:
metal_coord | Transition-metal coordination | 16 | 1 | primary plausible interface | E:389: | 2 | 2 | E | 387 | 389 | 7.301 | 1 | 0.07432 | 0.02418 | 0.97893 | E:387:;E:389: | E:387:;E:389:
metal_coord | Transition-metal coordination | 17 | 2 | alternative interface | C:238: | 10 | 5 | C | 96 | 242 | 14.733 | 0.5 | 0.43204 | 0.73633 | 0.98917 | C:207:;C:233:;C:234:;C:236:;C:237:;C:238:;C:239:;C:240:;C:242:;C:96: | C:207:;C:236:;C:237:;C:240:;C:242:
metal_coord | Transition-metal coordination | 18 | 2 | alternative interface | C:262: | 9 | 4 | C | 3 | 265 | 12.5016 | 0.44444 | 0.49008 | 0.71595 | 0.99103 | C:259:;C:260:;C:261:;C:262:;C:264:;C:265:;C:3:;C:4:;C:5: | C:260:;C:261:;C:265:;C:3:
metal_coord | Transition-metal coordination | 19 | 2 | alternative interface | E:354: | 8 | 4 | E | 350 | 622 | 13.0101 | 0.5 | 0.48033 | 0.65394 | 0.98991 | E:350:;E:351:;E:352:;E:353:;E:354:;E:356:;E:357:;E:622: | E:350:;E:351:;E:356:;E:357:
metal_coord | Transition-metal coordination | 20 | 2 | alternative interface | C:279: | 11 | 3 | C | 273 | 283 | 11.9996 | 0.27273 | 0.41177 | 0.6511 | 0.99397 | C:273:;C:274:;C:275:;C:276:;C:277:;C:278:;C:279:;C:280:;C:281:;C:282:;C:283: | C:273:;C:277:;C:281:
metal_coord | Transition-metal coordination | 21 | 2 | alternative interface | C:87: | 8 | 3 | C | 86 | 300 | 10.3776 | 0.375 | 0.503 | 0.64418 | 0.98735 | C:300:;C:86:;C:87:;C:88:;C:89:;C:90:;C:91:;C:92: | C:300:;C:89:;C:90:
metal_coord | Transition-metal coordination | 22 | 2 | alternative interface | C:103: | 9 | 3 | C | 102 | 224 | 15.338 | 0.33333 | 0.51419 | 0.54776 | 0.99256 | C:102:;C:103:;C:104:;C:105:;C:106:;C:221:;C:222:;C:223:;C:224: | C:104:;C:221:;C:224:
metal_coord | Transition-metal coordination | 23 | 2 | alternative interface | E:649: | 8 | 2 | E | 644 | 653 | 12.4966 | 0.25 | 0.51909 | 0.51327 | 0.97973 | E:644:;E:645:;E:646:;E:647:;E:649:;E:650:;E:651:;E:653: | E:645:;E:651:
metal_coord | Transition-metal coordination | 24 | 2 | alternative interface | E:414: | 8 | 3 | E | 412 | 633 | 10.9889 | 0.375 | 0.46807 | 0.50855 | 0.99142 | E:412:;E:413:;E:414:;E:415:;E:416:;E:417:;E:419:;E:633: | E:413:;E:416:;E:417:
metal_coord | Transition-metal coordination | 25 | 2 | alternative interface | E:549: | 10 | 2 | E | 540 | 551 | 12.4209 | 0.2 | 0.51544 | 0.48783 | 0.99311 | E:540:;E:541:;E:542:;E:544:;E:545:;E:546:;E:547:;E:549:;E:550:;E:551: | E:545:;E:550:
metal_coord | Transition-metal coordination | 26 | 2 | alternative interface | E:619: | 7 | 4 | E | 607 | 633 | 12.0428 | 0.57143 | 0.29003 | 0.44505 | 0.98918 | E:607:;E:617:;E:619:;E:620:;E:630:;E:631:;E:633: | E:617:;E:620:;E:630:;E:631:
metal_coord | Transition-metal coordination | 27 | 2 | alternative interface | C:220: | 11 | 2 | C | 211 | 223 | 13.0639 | 0.18182 | 0.5174 | 0.44345 | 0.99273 | C:211:;C:214:;C:215:;C:216:;C:217:;C:218:;C:219:;C:220:;C:221:;C:222:;C:223: | C:219:;C:221:
metal_coord | Transition-metal coordination | 28 | 2 | alternative interface | E:433: | 8 | 3 | E | 432 | 557 | 14.1443 | 0.375 | 0.50585 | 0.39306 | 0.99376 | E:432:;E:433:;E:434:;E:435:;E:436:;E:554:;E:555:;E:557: | E:554:;E:555:;E:557:
metal_coord | Transition-metal coordination | 29 | 2 | alternative interface | C:228: | 6 | 3 | C | 109 | 242 | 11.4667 | 0.5 | 0.39396 | 0.31565 | 0.99158 | C:109:;C:228:;C:229:;C:230:;C:231:;C:242: | C:109:;C:229:;C:242:
metal_coord | Transition-metal coordination | 30 | 2 | alternative interface | E:654: | 8 | 1 | E | 650 | 658 | 12.3011 | 0.125 | 0.5709 | 0.30958 | 0.98234 | E:650:;E:651:;E:653:;E:654:;E:655:;E:656:;E:657:;E:658: | E:651:
metal_coord | Transition-metal coordination | 31 | 2 | alternative interface | E:343: | 5 | 3 | E | 341 | 387 | 12.4726 | 0.6 | 0.30293 | 0.30783 | 0.98472 | E:341:;E:343:;E:367:;E:369:;E:387: | E:367:;E:369:;E:387:
metal_coord | Transition-metal coordination | 32 | 2 | alternative interface | C:196: | 5 | 1 | C | 193 | 199 | 8.617 | 0.2 | 0.40211 | 0.16526 | 0.99649 | C:193:;C:196:;C:197:;C:198:;C:199: | C:197:
metal_coord | Transition-metal coordination | 33 | 2 | alternative interface | E:639: | 6 | 1 | E | 420 | 642 | 12.811 | 0.16667 | 0.56642 | 0.14598 | 0.99059 | E:420:;E:637:;E:639:;E:640:;E:641:;E:642: | E:637:
metal_coord | Transition-metal coordination | 34 | 2 | alternative interface | C:297: | 5 | 2 | C | 286 | 298 | 9.4771 | 0.4 | 0.2834 | 0.13953 | 0.99324 | C:286:;C:291:;C:292:;C:297:;C:298: | C:292:;C:297:
metal_coord | Transition-metal coordination | 35 | 3 | alternative interface | C:137: | 6 | 3 | C | 134 | 331 | 13.6959 | 0.5 | 0.36979 | 0.60422 | 0.98917 | C:134:;C:136:;C:137:;C:138:;C:140:;C:331: | C:137:;C:138:;C:331:
metal_coord | Transition-metal coordination | 36 | 3 | alternative interface | E:602: | 8 | 2 | E | 599 | 607 | 12.9296 | 0.25 | 0.40214 | 0.48956 | 0.99236 | E:599:;E:600:;E:601:;E:602:;E:603:;E:604:;E:605:;E:607: | E:600:;E:604:
metal_coord | Transition-metal coordination | 37 | 3 | alternative interface | E:492: | 9 | 3 | E | 476 | 495 | 13.2523 | 0.33333 | 0.43244 | 0.48094 | 0.98625 | E:476:;E:477:;E:480:;E:481:;E:490:;E:491:;E:492:;E:493:;E:495: | E:476:;E:477:;E:495:
metal_coord | Transition-metal coordination | 38 | 3 | alternative interface | C:254: | 8 | 1 | C | 53 | 259 | 14.801 | 0.125 | 0.49873 | 0.43359 | 0.97734 | C:254:;C:255:;C:256:;C:257:;C:259:;C:53:;C:76:;C:78: | C:256:
metal_coord | Transition-metal coordination | 39 | 3 | alternative interface | C:25: | 9 | 3 | C | 21 | 282 | 12.8966 | 0.33333 | 0.4394 | 0.41598 | 0.98931 | C:21:;C:23:;C:24:;C:25:;C:27:;C:281:;C:282:;C:28:;C:29: | C:24:;C:25:;C:281:
metal_coord | Transition-metal coordination | 40 | 3 | alternative interface | C:143: | 9 | 1 | C | 136 | 148 | 12.0427 | 0.11111 | 0.45298 | 0.36579 | 0.98933 | C:136:;C:140:;C:141:;C:142:;C:143:;C:144:;C:145:;C:146:;C:148: | C:141:
metal_coord | Transition-metal coordination | 41 | 3 | alternative interface | C:289: | 6 | 2 | C | 14 | 291 | 12.4722 | 0.33333 | 0.5102 | 0.34067 | 0.99229 | C:14:;C:17:;C:288:;C:289:;C:290:;C:291: | C:14:;C:289:
metal_coord | Transition-metal coordination | 42 | 3 | alternative interface | C:325: | 8 | 1 | C | 321 | 330 | 12.0743 | 0.125 | 0.51343 | 0.32341 | 0.98796 | C:321:;C:322:;C:324:;C:325:;C:327:;C:328:;C:329:;C:330: | C:328:
metal_coord | Transition-metal coordination | 43 | 3 | alternative interface | E:560: | 10 | 3 | E | 439 | 575 | 13.0932 | 0.3 | 0.29563 | 0.32158 | 0.9929 | E:439:;E:440:;E:560:;E:561:;E:562:;E:563:;E:564:;E:565:;E:566:;E:575: | E:560:;E:562:;E:575:
metal_coord | Transition-metal coordination | 44 | 3 | alternative interface | E:385: | 7 | 4 | E | 369 | 387 | 13.2579 | 0.57143 | 0.30195 | 0.25875 | 0.9669 | E:369:;E:380:;E:382:;E:383:;E:384:;E:385:;E:387: | E:369:;E:382:;E:385:;E:387:
metal_coord | Transition-metal coordination | 45 | 3 | alternative interface | C:147: | 6 | 1 | C | 144 | 167 | 12.5995 | 0.16667 | 0.4177 | 0.1463 | 0.99347 | C:144:;C:145:;C:146:;C:147:;C:148:;C:167: | C:147:
metal_coord | Transition-metal coordination | 46 | 3 | alternative interface | E:470: | 6 | 1 | E | 467 | 472 | 8.5777 | 0.16667 | 0.37831 | 0.14054 | 0.99352 | E:467:;E:468:;E:469:;E:470:;E:471:;E:472: | E:472:
metal_coord | Transition-metal coordination | 47 | 3 | alternative interface | E:582: | 2 | 1 | E | 580 | 582 | 6.5278 | 0.5 | 0.089085 | 0.02861 | 0.99063 | E:580:;E:582: | E:582:
metal_coord | Transition-metal coordination | 48 | 4 | alternative interface | E:348: | 12 | 4 | E | 347 | 508 | 13.905 | 0.33333 | 0.32954 | 0.58148 | 0.98018 | E:347:;E:348:;E:349:;E:350:;E:351:;E:352:;E:370:;E:372:;E:373:;E:506:;E:507:;E:508: | E:349:;E:350:;E:351:;E:372:
metal_coord | Transition-metal coordination | 49 | 4 | alternative interface | E:422: | 8 | 3 | E | 412 | 580 | 14.1465 | 0.375 | 0.33556 | 0.45456 | 0.98553 | E:412:;E:413:;E:420:;E:421:;E:422:;E:423:;E:425:;E:580: | E:413:;E:422:;E:423:
metal_coord | Transition-metal coordination | 50 | 4 | alternative interface | C:271: | 8 | 2 | C | 268 | 276 | 13.0549 | 0.25 | 0.32078 | 0.43221 | 0.98971 | C:268:;C:269:;C:271:;C:272:;C:273:;C:274:;C:275:;C:276: | C:272:;C:273:
metal_coord | Transition-metal coordination | 51 | 4 | alternative interface | E:379: | 7 | 3 | E | 375 | 667 | 12.8863 | 0.42857 | 0.32175 | 0.38137 | 0.82923 | E:375:;E:376:;E:379:;E:380:;E:382:;E:383:;E:667: | E:375:;E:376:;E:382:
metal_coord | Transition-metal coordination | 52 | 4 | alternative interface | E:597: | 7 | 1 | E | 365 | 601 | 12.6503 | 0.14286 | 0.39999 | 0.31538 | 0.98815 | E:365:;E:595:;E:596:;E:597:;E:599:;E:600:;E:601: | E:600:
metal_coord | Transition-metal coordination | 53 | 4 | alternative interface | E:442: | 6 | 1 | E | 439 | 445 | 11.9466 | 0.16667 | 0.41239 | 0.30738 | 0.99152 | E:439:;E:440:;E:441:;E:442:;E:444:;E:445: | E:444:
metal_coord | Transition-metal coordination | 54 | 4 | alternative interface | E:590: | 7 | 2 | E | 387 | 592 | 11.2503 | 0.28571 | 0.42483 | 0.27995 | 0.98107 | E:387:;E:587:;E:588:;E:589:;E:590:;E:591:;E:592: | E:387:;E:589:
metal_coord | Transition-metal coordination | 55 | 4 | alternative interface | E:446: | 7 | 2 | E | 444 | 526 | 11.3545 | 0.28571 | 0.41364 | 0.27071 | 0.99102 | E:444:;E:445:;E:446:;E:447:;E:480:;E:481:;E:526: | E:444:;E:526:
metal_coord | Transition-metal coordination | 56 | 4 | alternative interface | E:643: | 8 | 1 | E | 405 | 647 | 10.1793 | 0.125 | 0.41424 | 0.20369 | 0.98441 | E:405:;E:641:;E:642:;E:643:;E:644:;E:645:;E:646:;E:647: | E:645:
metal_coord | Transition-metal coordination | 57 | 4 | alternative interface | C:310: | 6 | 2 | C | 71 | 313 | 12.6414 | 0.33333 | 0.43013 | 0.20026 | 0.9409 | C:308:;C:310:;C:312:;C:313:;C:71:;C:78: | C:310:;C:313:
metal_coord | Transition-metal coordination | 58 | 4 | alternative interface | C:116: | 6 | 1 | C | 114 | 201 | 13.7242 | 0.16667 | 0.39834 | 0.16008 | 0.99152 | C:114:;C:115:;C:116:;C:155:;C:199:;C:201: | C:201:
metal_coord | Transition-metal coordination | 59 | 4 | alternative interface | E:577: | 5 | 1 | E | 426 | 578 | 10.5467 | 0.2 | 0.27654 | 0.08174 | 0.99263 | E:426:;E:461:;E:575:;E:577:;E:578: | E:575:
metal_coord | Transition-metal coordination | 60 | 4 | alternative interface | C:110: | 7 | 1 | C | 107 | 230 | 13.9446 | 0.14286 | 0.35875 | 0.03972 | 0.99236 | C:107:;C:108:;C:109:;C:110:;C:111:;C:113:;C:230: | C:109:
metal_coord | Transition-metal coordination | 61 | 4 | alternative interface | C:249: | 2 | 1 | C | 82 | 249 | 6.2381 | 0.5 | 0.085885 | 0.02618 | 0.98296 | C:249:;C:82: | C:249:
metal_coord | Transition-metal coordination | 62 | 5 | alternative interface | E:374: | 9 | 3 | E | 347 | 506 | 14.7139 | 0.33333 | 0.27935 | 0.46283 | 0.95734 | E:347:;E:372:;E:373:;E:374:;E:375:;E:376:;E:395:;E:505:;E:506: | E:372:;E:375:;E:376:
metal_coord | Transition-metal coordination | 63 | 5 | alternative interface | C:316: | 8 | 3 | C;E | 312 | 674 | 12.0671 | 0.375 | 0.31638 | 0.38855 | 0.72607 | C:312:;C:313:;C:316:;C:317:;C:318:;C:319:;E:673:;E:674: | C:313:;C:318:;E:674:
metal_coord | Transition-metal coordination | 64 | 5 | alternative interface | C:44: | 10 | 2 | C | 11 | 180 | 12.0667 | 0.2 | 0.31158 | 0.26083 | 0.99037 | C:11:;C:12:;C:179:;C:180:;C:42:;C:43:;C:44:;C:45:;C:46:;C:47: | C:179:;C:47:
metal_coord | Transition-metal coordination | 65 | 5 | alternative interface | C:50: | 6 | 1 | C | 46 | 75 | 12.3672 | 0.16667 | 0.40184 | 0.25952 | 0.98402 | C:46:;C:47:;C:50:;C:53:;C:54:;C:75: | C:47:
metal_coord | Transition-metal coordination | 66 | 5 | alternative interface | E:522: | 6 | 1 | E | 432 | 547 | 14.5587 | 0.16667 | 0.26791 | 0.14797 | 0.99065 | E:432:;E:519:;E:522:;E:523:;E:524:;E:547: | E:523:
metal_coord | Transition-metal coordination | 67 | 5 | alternative interface | C:72: | 8 | 1 | C | 68 | 76 | 12.5364 | 0.125 | 0.42063 | 0.10733 | 0.98014 | C:68:;C:69:;C:71:;C:72:;C:73:;C:74:;C:75:;C:76: | C:69:
metal_coord | Transition-metal coordination | 68 | 5 | alternative interface | C:178: | 10 | 2 | C | 161 | 186 | 13.8209 | 0.2 | 0.3898 | 0.08081 | 0.99099 | C:161:;C:175:;C:176:;C:178:;C:179:;C:180:;C:181:;C:182:;C:183:;C:186: | C:161:;C:179:
metal_coord | Transition-metal coordination | 69 | 5 | alternative interface | C:122: | 5 | 1 | C | 122 | 161 | 11.3726 | 0.2 | 0.15791 | 0.04292 | 0.99204 | C:122:;C:123:;C:124:;C:128:;C:161: | C:161:
metal_coord | Transition-metal coordination | 70 | 6 | alternative interface | E:675: | 9 | 2 | C;E | 92 | 676 | 14.3263 | 0.22222 | 0.26278 | 0.24146 | 0.93398 | C:245:;C:92:;C:93:;C:94:;E:672:;E:673:;E:674:;E:675:;E:676: | E:674:;E:676:
metal_coord | Transition-metal coordination | 71 | 6 | alternative interface | E:670: | 8 | 3 | C;E | 313 | 673 | 11.0122 | 0.375 | 0.22855 | 0.23948 | 0.54993 | C:313:;E:666:;E:667:;E:669:;E:670:;E:671:;E:672:;E:673: | C:313:;E:669:;E:671:
metal_coord | Transition-metal coordination | 72 | 6 | alternative interface | E:496: | 6 | 1 | E | 481 | 524 | 13.4632 | 0.16667 | 0.29987 | 0.18813 | 0.98719 | E:481:;E:493:;E:495:;E:496:;E:498:;E:524: | E:495:
metal_coord | Transition-metal coordination | 73 | 6 | alternative interface | C:66: | 5 | 1 | C | 66 | 124 | 10.3167 | 0.2 | 0.20709 | 0.13352 | 0.97914 | C:123:;C:124:;C:66:;C:68:;C:69: | C:69:
metal_coord | Transition-metal coordination | 74 | 6 | alternative interface | C:244: | 5 | 1 | C | 96 | 245 | 10.4584 | 0.2 | 0.18578 | 0.10099 | 0.97945 | C:130:;C:242:;C:244:;C:245:;C:96: | C:242:
metal_coord | Transition-metal coordination | 75 | 6 | alternative interface | C:40: | 7 | 1 | C | 7 | 42 | 13.289 | 0.14286 | 0.30953 | 0.05576 | 0.98827 | C:16:;C:38:;C:39:;C:40:;C:41:;C:42:;C:7: | C:39:
metal_coord | Transition-metal coordination | 76 | 7 | alternative interface | C:84: | 9 | 1 | C | 82 | 303 | 13.5008 | 0.11111 | 0.24394 | 0.10908 | 0.96402 | C:300:;C:303:;C:82:;C:84:;C:86:;C:91:;C:92:;C:93:;C:94: | C:300:
metal_coord | Transition-metal coordination | 77 | 7 | alternative interface | E:453: | 8 | 1 | E | 453 | 505 | 15.0303 | 0.125 | 0.17182 | 0.08775 | 0.95598 | E:453:;E:454:;E:455:;E:459:;E:460:;E:486:;E:487:;E:505: | E:454:
soft_metal_sulfur | Soft-metal sulfur affinity | 1 | 1 | primary plausible interface | C:254: | 8 | 1 | C | 53 | 259 | 14.801 | 0.125 | 0.49873 | 1 | 0.97734 | C:254:;C:255:;C:256:;C:257:;C:259:;C:53:;C:76:;C:78: | C:256:
soft_metal_sulfur | Soft-metal sulfur affinity | 2 | 1 | primary plausible interface | C:137: | 6 | 2 | C | 134 | 331 | 13.6959 | 0.33333 | 0.36979 | 0.72416 | 0.98917 | C:134:;C:136:;C:137:;C:138:;C:140:;C:331: | C:137:;C:331:
soft_metal_sulfur | Soft-metal sulfur affinity | 3 | 1 | primary plausible interface | E:612: | 9 | 2 | E | 610 | 620 | 12.0366 | 0.22222 | 0.51535 | 0.34953 | 0.99582 | E:610:;E:611:;E:612:;E:613:;E:614:;E:615:;E:616:;E:617:;E:620: | E:612:;E:617:
soft_metal_sulfur | Soft-metal sulfur affinity | 4 | 1 | primary plausible interface | E:337: | 6 | 1 | E | 335 | 340 | 13.4918 | 0.16667 | 0.64157 | 0.30125 | 0.9879 | E:335:;E:336:;E:337:;E:338:;E:339:;E:340: | E:339:
soft_metal_sulfur | Soft-metal sulfur affinity | 5 | 1 | primary plausible interface | C:161: | 5 | 2 | C | 122 | 179 | 10.7626 | 0.4 | 0.37939 | 0.26869 | 0.99236 | C:122:;C:161:;C:163:;C:178:;C:179: | C:161:;C:179:
soft_metal_sulfur | Soft-metal sulfur affinity | 6 | 1 | primary plausible interface | C:330: | 5 | 1 | C | 325 | 331 | 10.0151 | 0.2 | 0.55885 | 0.18689 | 0.99025 | C:325:;C:328:;C:329:;C:330:;C:331: | C:331:
soft_metal_sulfur | Soft-metal sulfur affinity | 7 | 1 | primary plausible interface | E:418: | 6 | 1 | E | 416 | 637 | 11.7023 | 0.16667 | 0.51701 | 0.17003 | 0.99483 | E:416:;E:417:;E:418:;E:419:;E:420:;E:637: | E:417:
soft_metal_sulfur | Soft-metal sulfur affinity | 8 | 1 | primary plausible interface | E:389: | 2 | 1 | E | 387 | 389 | 7.301 | 0.5 | 0.07432 | 0.05577 | 0.97893 | E:387:;E:389: | E:389:
soft_metal_sulfur | Soft-metal sulfur affinity | 9 | 2 | alternative interface | E:341: | 7 | 1 | E | 339 | 367 | 11.8325 | 0.14286 | 0.46655 | 0.30125 | 0.98795 | E:339:;E:340:;E:341:;E:343:;E:364:;E:365:;E:367: | E:339:
soft_metal_sulfur | Soft-metal sulfur affinity | 10 | 2 | alternative interface | E:670: | 8 | 2 | C;E | 313 | 673 | 11.0122 | 0.25 | 0.22855 | 0.288 | 0.54993 | C:313:;E:666:;E:667:;E:669:;E:670:;E:671:;E:672:;E:673: | C:313:;E:671:
soft_metal_sulfur | Soft-metal sulfur affinity | 11 | 2 | alternative interface | E:475: | 5 | 1 | E | 473 | 477 | 8.8125 | 0.2 | 0.38768 | 0.24086 | 0.99293 | E:473:;E:474:;E:475:;E:476:;E:477: | E:473:
soft_metal_sulfur | Soft-metal sulfur affinity | 12 | 2 | alternative interface | C:310: | 6 | 1 | C | 71 | 313 | 12.6414 | 0.16667 | 0.43013 | 0.1925 | 0.9409 | C:308:;C:310:;C:312:;C:313:;C:71:;C:78: | C:313:
soft_metal_sulfur | Soft-metal sulfur affinity | 13 | 2 | alternative interface | E:415: | 7 | 1 | E | 413 | 633 | 12.2114 | 0.14286 | 0.49335 | 0.17003 | 0.99141 | E:413:;E:414:;E:415:;E:416:;E:417:;E:607:;E:633: | E:417:
soft_metal_sulfur | Soft-metal sulfur affinity | 14 | 3 | alternative interface | E:472: | 6 | 1 | E | 467 | 474 | 9.5023 | 0.16667 | 0.36447 | 0.24086 | 0.98982 | E:467:;E:470:;E:471:;E:472:;E:473:;E:474: | E:473:
soft_metal_sulfur | Soft-metal sulfur affinity | 15 | 3 | alternative interface | C:38: | 8 | 1 | C | 5 | 40 | 13.5088 | 0.125 | 0.38582 | 0.1286 | 0.98736 | C:20:;C:23:;C:36:;C:38:;C:39:;C:40:;C:5:;C:7: | C:39:
soft_metal_sulfur | Soft-metal sulfur affinity | 16 | 3 | alternative interface | C:108: | 9 | 1 | C | 106 | 232 | 12.453 | 0.11111 | 0.37299 | 0.09162 | 0.9917 | C:106:;C:107:;C:108:;C:109:;C:110:;C:111:;C:230:;C:231:;C:232: | C:109:
soft_metal_sulfur | Soft-metal sulfur affinity | 17 | 3 | alternative interface | E:560: | 10 | 1 | E | 439 | 575 | 13.0932 | 0.1 | 0.29563 | 0.06472 | 0.9929 | E:439:;E:440:;E:560:;E:561:;E:562:;E:563:;E:564:;E:565:;E:566:;E:575: | E:560:
soft_metal_sulfur | Soft-metal sulfur affinity | 18 | 4 | alternative interface | C:316: | 8 | 1 | C;E | 312 | 674 | 12.0671 | 0.125 | 0.31638 | 0.1925 | 0.72607 | C:312:;C:313:;C:316:;C:317:;C:318:;C:319:;E:673:;E:674: | C:313:
soft_metal_sulfur | Soft-metal sulfur affinity | 19 | 4 | alternative interface | C:180: | 12 | 1 | C | 11 | 187 | 14.6543 | 0.083333 | 0.30004 | 0.16971 | 0.98709 | C:11:;C:12:;C:178:;C:179:;C:180:;C:181:;C:182:;C:183:;C:186:;C:187:;C:43:;C:44: | C:179:
soft_metal_sulfur | Soft-metal sulfur affinity | 20 | 4 | alternative interface | E:384: | 6 | 1 | E | 380 | 387 | 9.05 | 0.16667 | 0.27831 | 0.12159 | 0.97389 | E:380:;E:382:;E:383:;E:384:;E:385:;E:387: | E:382:
soft_metal_sulfur | Soft-metal sulfur affinity | 21 | 4 | alternative interface | E:379: | 7 | 1 | E | 375 | 667 | 12.8863 | 0.14286 | 0.32175 | 0.12159 | 0.82923 | E:375:;E:376:;E:379:;E:380:;E:382:;E:383:;E:667: | E:382:
soft_metal_sulfur | Soft-metal sulfur affinity | 22 | 4 | alternative interface | E:619: | 7 | 1 | E | 607 | 633 | 12.0428 | 0.14286 | 0.29003 | 0.07927 | 0.98918 | E:607:;E:617:;E:619:;E:620:;E:630:;E:631:;E:633: | E:617:
soft_metal_sulfur | Soft-metal sulfur affinity | 23 | 4 | alternative interface | E:605: | 10 | 1 | E | 601 | 617 | 13.0121 | 0.1 | 0.34664 | 0.07927 | 0.98985 | E:601:;E:602:;E:603:;E:604:;E:605:;E:607:;E:608:;E:615:;E:616:;E:617: | E:617:
phosphate | Phosphate-rich surface | 1 | 1 | primary plausible interface | E:541: | 7 | 3 | E | 540 | 551 | 9.9464 | 0.42857 | 0.53179 | 0.7434 | 0.99531 | E:540:;E:541:;E:542:;E:544:;E:549:;E:550:;E:551: | E:542:;E:544:;E:549:
phosphate | Phosphate-rich surface | 2 | 1 | primary plausible interface | C:36: | 8 | 4 | C | 3 | 38 | 14.2769 | 0.5 | 0.4892 | 0.65995 | 0.98584 | C:23:;C:27:;C:34:;C:36:;C:38:;C:3:;C:4:;C:5: | C:23:;C:27:;C:36:;C:4:
phosphate | Phosphate-rich surface | 3 | 1 | primary plausible interface | E:416: | 6 | 3 | E | 414 | 419 | 9.5178 | 0.5 | 0.54006 | 0.61384 | 0.99429 | E:414:;E:415:;E:416:;E:417:;E:418:;E:419: | E:414:;E:418:;E:419:
phosphate | Phosphate-rich surface | 4 | 1 | primary plausible interface | E:663: | 5 | 3 | E | 659 | 664 | 10.5057 | 0.6 | 0.42945 | 0.60233 | 0.96826 | E:659:;E:660:;E:661:;E:663:;E:664: | E:660:;E:661:;E:663:
phosphate | Phosphate-rich surface | 5 | 1 | primary plausible interface | E:612: | 9 | 4 | E | 610 | 620 | 12.0366 | 0.44444 | 0.51535 | 0.59987 | 0.99582 | E:610:;E:611:;E:612:;E:613:;E:614:;E:615:;E:616:;E:617:;E:620: | E:613:;E:614:;E:615:;E:620:
phosphate | Phosphate-rich surface | 6 | 1 | primary plausible interface | C:25: | 9 | 5 | C | 21 | 282 | 12.8966 | 0.55556 | 0.4394 | 0.57156 | 0.98931 | C:21:;C:23:;C:24:;C:25:;C:27:;C:281:;C:282:;C:28:;C:29: | C:21:;C:23:;C:25:;C:27:;C:28:
phosphate | Phosphate-rich surface | 7 | 1 | primary plausible interface | E:447: | 7 | 4 | E | 445 | 526 | 14.1895 | 0.57143 | 0.37425 | 0.50283 | 0.98933 | E:445:;E:446:;E:447:;E:480:;E:481:;E:524:;E:526: | E:446:;E:447:;E:480:;E:524:
phosphate | Phosphate-rich surface | 8 | 1 | primary plausible interface | C:115: | 6 | 4 | C | 113 | 201 | 11.1521 | 0.66667 | 0.46384 | 0.47202 | 0.99315 | C:113:;C:114:;C:115:;C:116:;C:155:;C:201: | C:113:;C:115:;C:116:;C:155:
phosphate | Phosphate-rich surface | 9 | 1 | primary plausible interface | E:435: | 7 | 3 | E | 432 | 526 | 10.727 | 0.42857 | 0.50332 | 0.43004 | 0.99606 | E:432:;E:433:;E:434:;E:435:;E:436:;E:437:;E:526: | E:432:;E:433:;E:434:
phosphate | Phosphate-rich surface | 10 | 1 | primary plausible interface | E:622: | 5 | 4 | E | 354 | 624 | 11.2266 | 0.8 | 0.5009 | 0.42665 | 0.98805 | E:354:;E:620:;E:622:;E:623:;E:624: | E:354:;E:620:;E:622:;E:624:
phosphate | Phosphate-rich surface | 11 | 1 | primary plausible interface | C:196: | 5 | 2 | C | 193 | 199 | 8.617 | 0.4 | 0.40211 | 0.41638 | 0.99649 | C:193:;C:196:;C:197:;C:198:;C:199: | C:193:;C:196:
phosphate | Phosphate-rich surface | 12 | 1 | primary plausible interface | C:307: | 3 | 1 | C | 306 | 308 | 6.4698 | 0.33333 | 0.58948 | 0.40274 | 0.97628 | C:306:;C:307:;C:308: | C:308:
phosphate | Phosphate-rich surface | 13 | 1 | primary plausible interface | E:545: | 5 | 2 | E | 544 | 549 | 8.0979 | 0.4 | 0.55837 | 0.38938 | 0.99692 | E:544:;E:545:;E:546:;E:547:;E:549: | E:544:;E:549:
phosphate | Phosphate-rich surface | 14 | 1 | primary plausible interface | E:650: | 7 | 2 | E | 645 | 654 | 12.3282 | 0.28571 | 0.67536 | 0.38746 | 0.98016 | E:645:;E:646:;E:649:;E:650:;E:651:;E:653:;E:654: | E:646:;E:654:
phosphate | Phosphate-rich surface | 15 | 1 | primary plausible interface | C:255: | 6 | 3 | C | 76 | 257 | 12.6003 | 0.5 | 0.58566 | 0.34316 | 0.98321 | C:254:;C:255:;C:256:;C:257:;C:76:;C:78: | C:254:;C:255:;C:78:
phosphate | Phosphate-rich surface | 16 | 1 | primary plausible interface | C:297: | 5 | 3 | C | 286 | 298 | 9.4771 | 0.6 | 0.2834 | 0.32442 | 0.99324 | C:286:;C:291:;C:292:;C:297:;C:298: | C:286:;C:291:;C:298:
phosphate | Phosphate-rich surface | 17 | 1 | primary plausible interface | E:338: | 5 | 1 | E | 336 | 340 | 10.6204 | 0.2 | 0.64634 | 0.30754 | 0.9922 | E:336:;E:337:;E:338:;E:339:;E:340: | E:340:
phosphate | Phosphate-rich surface | 18 | 1 | primary plausible interface | C:290: | 7 | 4 | C | 14 | 292 | 12.0277 | 0.57143 | 0.46864 | 0.24665 | 0.99389 | C:14:;C:286:;C:288:;C:289:;C:290:;C:291:;C:292: | C:14:;C:286:;C:289:;C:291:
phosphate | Phosphate-rich surface | 19 | 1 | primary plausible interface | C:217: | 8 | 2 | C | 214 | 221 | 11.1394 | 0.25 | 0.56676 | 0.24626 | 0.99506 | C:214:;C:215:;C:216:;C:217:;C:218:;C:219:;C:220:;C:221: | C:217:;C:220:
phosphate | Phosphate-rich surface | 20 | 1 | primary plausible interface | E:523: | 4 | 2 | E | 519 | 524 | 8.279 | 0.5 | 0.31778 | 0.20408 | 0.996 | E:519:;E:522:;E:523:;E:524: | E:519:;E:524:
phosphate | Phosphate-rich surface | 21 | 2 | alternative interface | E:657: | 8 | 3 | E | 653 | 660 | 10.4285 | 0.375 | 0.40139 | 0.71993 | 0.98017 | E:653:;E:654:;E:655:;E:656:;E:657:;E:658:;E:659:;E:660: | E:654:;E:657:;E:660:
phosphate | Phosphate-rich surface | 22 | 2 | alternative interface | E:555: | 9 | 4 | E | 432 | 557 | 13.1486 | 0.44444 | 0.48985 | 0.58338 | 0.99243 | E:432:;E:433:;E:434:;E:551:;E:552:;E:553:;E:554:;E:555:;E:557: | E:432:;E:433:;E:434:;E:552:
phosphate | Phosphate-rich surface | 23 | 2 | alternative interface | C:145: | 7 | 3 | C | 142 | 148 | 10.6429 | 0.42857 | 0.43879 | 0.545 | 0.99309 | C:142:;C:143:;C:144:;C:145:;C:146:;C:147:;C:148: | C:143:;C:144:;C:148:
phosphate | Phosphate-rich surface | 24 | 2 | alternative interface | C:279: | 11 | 5 | C | 273 | 283 | 11.9996 | 0.45455 | 0.41177 | 0.52412 | 0.99397 | C:273:;C:274:;C:275:;C:276:;C:277:;C:278:;C:279:;C:280:;C:281:;C:282:;C:283: | C:273:;C:276:;C:278:;C:279:;C:280:
phosphate | Phosphate-rich surface | 25 | 2 | alternative interface | C:102: | 8 | 3 | C | 102 | 224 | 13.2306 | 0.375 | 0.46423 | 0.4881 | 0.99293 | C:102:;C:103:;C:104:;C:105:;C:201:;C:222:;C:223:;C:224: | C:102:;C:103:;C:105:
phosphate | Phosphate-rich surface | 26 | 2 | alternative interface | C:31: | 7 | 3 | C | 27 | 34 | 12.3154 | 0.42857 | 0.53281 | 0.46341 | 0.99236 | C:27:;C:28:;C:29:;C:31:;C:32:;C:33:;C:34: | C:27:;C:28:;C:32:
phosphate | Phosphate-rich surface | 27 | 2 | alternative interface | C:310: | 6 | 3 | C | 71 | 313 | 12.6414 | 0.5 | 0.43013 | 0.38777 | 0.9409 | C:308:;C:310:;C:312:;C:313:;C:71:;C:78: | C:308:;C:312:;C:78:
phosphate | Phosphate-rich surface | 28 | 2 | alternative interface | C:11: | 12 | 6 | C | 11 | 180 | 13.6635 | 0.5 | 0.32084 | 0.37712 | 0.98957 | C:11:;C:12:;C:13:;C:14:;C:15:;C:16:;C:180:;C:41:;C:42:;C:43:;C:44:;C:45: | C:12:;C:14:;C:180:;C:41:;C:42:;C:44:
phosphate | Phosphate-rich surface | 29 | 2 | alternative interface | E:571: | 9 | 4 | E | 426 | 575 | 14.6276 | 0.44444 | 0.42251 | 0.35106 | 0.99503 | E:426:;E:532:;E:567:;E:569:;E:570:;E:571:;E:572:;E:573:;E:575: | E:532:;E:569:;E:572:;E:575:
phosphate | Phosphate-rich surface | 30 | 2 | alternative interface | E:351: | 8 | 4 | E | 347 | 354 | 10.6742 | 0.5 | 0.31914 | 0.26618 | 0.99281 | E:347:;E:348:;E:349:;E:350:;E:351:;E:352:;E:353:;E:354: | E:349:;E:350:;E:352:;E:354:
phosphate | Phosphate-rich surface | 31 | 2 | alternative interface | E:369: | 6 | 3 | E | 343 | 385 | 15.3853 | 0.5 | 0.43439 | 0.18853 | 0.97127 | E:343:;E:352:;E:367:;E:369:;E:370:;E:385: | E:343:;E:352:;E:370:
phosphate | Phosphate-rich surface | 32 | 2 | alternative interface | C:106: | 6 | 2 | C | 103 | 108 | 11.5911 | 0.33333 | 0.48257 | 0.12222 | 0.99483 | C:103:;C:104:;C:105:;C:106:;C:107:;C:108: | C:103:;C:105:
phosphate | Phosphate-rich surface | 33 | 2 | alternative interface | C:211: | 7 | 2 | C | 208 | 220 | 11.9732 | 0.28571 | 0.29655 | 0.12222 | 0.9961 | C:208:;C:211:;C:212:;C:213:;C:214:;C:215:;C:220: | C:208:;C:220:
phosphate | Phosphate-rich surface | 34 | 2 | alternative interface | E:361: | 7 | 1 | E | 357 | 616 | 14.0353 | 0.14286 | 0.55784 | 0.08962 | 0.99013 | E:357:;E:359:;E:360:;E:361:;E:363:;E:364:;E:616: | E:359:
phosphate | Phosphate-rich surface | 35 | 2 | alternative interface | C:141: | 5 | 2 | C | 140 | 144 | 9.8118 | 0.4 | 0.55169 | 0.08776 | 0.99528 | C:140:;C:141:;C:142:;C:143:;C:144: | C:143:;C:144:
phosphate | Phosphate-rich surface | 36 | 3 | alternative interface | E:641: | 8 | 3 | E | 639 | 647 | 12.8721 | 0.375 | 0.46045 | 0.50986 | 0.99146 | E:639:;E:640:;E:641:;E:642:;E:643:;E:644:;E:646:;E:647: | E:639:;E:641:;E:646:
phosphate | Phosphate-rich surface | 37 | 3 | alternative interface | E:590: | 7 | 3 | E | 387 | 592 | 11.2503 | 0.42857 | 0.42483 | 0.42543 | 0.98107 | E:387:;E:587:;E:588:;E:589:;E:590:;E:591:;E:592: | E:587:;E:588:;E:590:
phosphate | Phosphate-rich surface | 38 | 3 | alternative interface | E:341: | 7 | 2 | E | 339 | 367 | 11.8325 | 0.28571 | 0.46655 | 0.38861 | 0.98795 | E:339:;E:340:;E:341:;E:343:;E:364:;E:365:;E:367: | E:340:;E:343:
phosphate | Phosphate-rich surface | 39 | 3 | alternative interface | E:476: | 9 | 4 | E | 474 | 493 | 12.0103 | 0.44444 | 0.33368 | 0.3531 | 0.98687 | E:474:;E:475:;E:476:;E:477:;E:480:;E:481:;E:491:;E:492:;E:493: | E:474:;E:480:;E:491:;E:492:
phosphate | Phosphate-rich surface | 40 | 3 | alternative interface | C:47: | 7 | 3 | C | 42 | 50 | 11.6456 | 0.42857 | 0.45704 | 0.33773 | 0.99219 | C:42:;C:43:;C:44:;C:45:;C:46:;C:47:;C:50: | C:42:;C:44:;C:50:
phosphate | Phosphate-rich surface | 41 | 3 | alternative interface | C:87: | 8 | 3 | C | 86 | 300 | 10.3776 | 0.375 | 0.503 | 0.26865 | 0.98735 | C:300:;C:86:;C:87:;C:88:;C:89:;C:90:;C:91:;C:92: | C:300:;C:87:;C:88:
phosphate | Phosphate-rich surface | 42 | 3 | alternative interface | C:111: | 6 | 1 | C | 107 | 113 | 10.3462 | 0.16667 | 0.34808 | 0.26249 | 0.99426 | C:107:;C:108:;C:109:;C:110:;C:111:;C:113: | C:113:
phosphate | Phosphate-rich surface | 43 | 3 | alternative interface | E:566: | 7 | 2 | E | 557 | 570 | 12.001 | 0.28571 | 0.32927 | 0.23958 | 0.99337 | E:557:;E:560:;E:564:;E:565:;E:566:;E:567:;E:570: | E:565:;E:566:
phosphate | Phosphate-rich surface | 44 | 3 | alternative interface | E:356: | 8 | 3 | E | 352 | 367 | 12.4337 | 0.375 | 0.50773 | 0.19324 | 0.98758 | E:352:;E:353:;E:354:;E:356:;E:357:;E:359:;E:360:;E:367: | E:352:;E:354:;E:359:
phosphate | Phosphate-rich surface | 45 | 3 | alternative interface | C:190: | 9 | 2 | C | 183 | 193 | 12.0383 | 0.22222 | 0.22331 | 0.18956 | 0.99442 | C:183:;C:184:;C:185:;C:186:;C:187:;C:188:;C:189:;C:190:;C:193: | C:189:;C:193:
phosphate | Phosphate-rich surface | 46 | 3 | alternative interface | E:444: | 6 | 2 | E | 441 | 480 | 15.2077 | 0.33333 | 0.50318 | 0.16831 | 0.98951 | E:441:;E:442:;E:444:;E:445:;E:446:;E:480: | E:446:;E:480:
phosphate | Phosphate-rich surface | 47 | 3 | alternative interface | C:262: | 9 | 2 | C | 3 | 265 | 12.5016 | 0.22222 | 0.49008 | 0.16184 | 0.99103 | C:259:;C:260:;C:261:;C:262:;C:264:;C:265:;C:3:;C:4:;C:5: | C:259:;C:4:
phosphate | Phosphate-rich surface | 48 | 3 | alternative interface | E:577: | 5 | 2 | E | 426 | 578 | 10.5467 | 0.4 | 0.27654 | 0.14464 | 0.99263 | E:426:;E:461:;E:575:;E:577:;E:578: | E:575:;E:578:
phosphate | Phosphate-rich surface | 49 | 3 | alternative interface | E:470: | 6 | 2 | E | 467 | 472 | 8.5777 | 0.33333 | 0.37831 | 0.09017 | 0.99352 | E:467:;E:468:;E:469:;E:470:;E:471:;E:472: | E:469:;E:472:
phosphate | Phosphate-rich surface | 50 | 3 | alternative interface | E:600: | 8 | 1 | E | 596 | 604 | 13.3714 | 0.125 | 0.44905 | 0.07823 | 0.99329 | E:596:;E:597:;E:599:;E:600:;E:601:;E:602:;E:603:;E:604: | E:597:
phosphate | Phosphate-rich surface | 51 | 3 | alternative interface | E:582: | 2 | 1 | E | 580 | 582 | 6.5278 | 0.5 | 0.089085 | 0.00296 | 0.99063 | E:580:;E:582: | E:582:
phosphate | Phosphate-rich surface | 52 | 4 | alternative interface | C:327: | 6 | 2 | C | 146 | 329 | 12.5125 | 0.33333 | 0.41238 | 0.34189 | 0.99108 | C:146:;C:324:;C:325:;C:327:;C:328:;C:329: | C:324:;C:327:
phosphate | Phosphate-rich surface | 53 | 4 | alternative interface | E:488: | 7 | 3 | E | 486 | 493 | 11.1311 | 0.42857 | 0.44036 | 0.33289 | 0.98636 | E:486:;E:487:;E:488:;E:489:;E:490:;E:491:;E:493: | E:487:;E:489:;E:491:
phosphate | Phosphate-rich surface | 54 | 4 | alternative interface | C:238: | 10 | 4 | C | 96 | 242 | 14.733 | 0.4 | 0.43204 | 0.32702 | 0.98917 | C:207:;C:233:;C:234:;C:236:;C:237:;C:238:;C:239:;C:240:;C:242:;C:96: | C:207:;C:233:;C:239:;C:242:
phosphate | Phosphate-rich surface | 55 | 4 | alternative interface | E:420: | 7 | 3 | E | 418 | 639 | 11.6786 | 0.42857 | 0.45383 | 0.29499 | 0.98948 | E:418:;E:419:;E:420:;E:421:;E:422:;E:637:;E:639: | E:418:;E:419:;E:639:
phosphate | Phosphate-rich surface | 56 | 4 | alternative interface | E:595: | 6 | 2 | E | 591 | 599 | 12.188 | 0.33333 | 0.45535 | 0.20152 | 0.99187 | E:591:;E:592:;E:595:;E:596:;E:597:;E:599: | E:595:;E:597:
phosphate | Phosphate-rich surface | 57 | 4 | alternative interface | E:625: | 5 | 2 | E | 620 | 630 | 9.3503 | 0.4 | 0.40607 | 0.17223 | 0.99204 | E:620:;E:623:;E:624:;E:625:;E:630: | E:620:;E:624:
phosphate | Phosphate-rich surface | 58 | 4 | alternative interface | E:516: | 6 | 1 | E | 510 | 519 | 9.884 | 0.16667 | 0.23525 | 0.10531 | 0.99418 | E:510:;E:512:;E:513:;E:515:;E:516:;E:519: | E:519:
phosphate | Phosphate-rich surface | 59 | 4 | alternative interface | C:122: | 5 | 1 | C | 122 | 161 | 11.3726 | 0.2 | 0.15791 | 0.04537 | 0.99204 | C:122:;C:123:;C:124:;C:128:;C:161: | C:124:
phosphate | Phosphate-rich surface | 60 | 4 | alternative interface | C:249: | 2 | 1 | C | 82 | 249 | 6.2381 | 0.5 | 0.085885 | 0.00271 | 0.98296 | C:249:;C:82: | C:249:
phosphate | Phosphate-rich surface | 61 | 5 | alternative interface | E:473: | 7 | 3 | E | 467 | 661 | 12.623 | 0.42857 | 0.43258 | 0.29879 | 0.98358 | E:467:;E:471:;E:472:;E:473:;E:474:;E:475:;E:661: | E:472:;E:474:;E:661:
phosphate | Phosphate-rich surface | 62 | 5 | alternative interface | C:53: | 8 | 2 | C | 50 | 254 | 14.9982 | 0.25 | 0.45265 | 0.2819 | 0.98855 | C:254:;C:50:;C:53:;C:54:;C:55:;C:56:;C:75:;C:76: | C:254:;C:50:
phosphate | Phosphate-rich surface | 63 | 5 | alternative interface | C:40: | 7 | 3 | C | 7 | 42 | 13.289 | 0.42857 | 0.30953 | 0.23705 | 0.98827 | C:16:;C:38:;C:39:;C:40:;C:41:;C:42:;C:7: | C:41:;C:42:;C:7:
phosphate | Phosphate-rich surface | 64 | 5 | alternative interface | C:20: | 8 | 2 | C | 16 | 39 | 12.4977 | 0.25 | 0.40462 | 0.23644 | 0.98986 | C:16:;C:17:;C:20:;C:21:;C:23:;C:24:;C:38:;C:39: | C:21:;C:23:
phosphate | Phosphate-rich surface | 65 | 5 | alternative interface | E:500: | 7 | 2 | E | 498 | 510 | 8.9719 | 0.28571 | 0.40993 | 0.19615 | 0.99161 | E:498:;E:499:;E:500:;E:501:;E:502:;E:508:;E:510: | E:501:;E:508:
phosphate | Phosphate-rich surface | 66 | 5 | alternative interface | E:412: | 6 | 2 | E | 412 | 633 | 13.6281 | 0.33333 | 0.33984 | 0.19203 | 0.98915 | E:412:;E:413:;E:414:;E:422:;E:631:;E:633: | E:414:;E:633:
phosphate | Phosphate-rich surface | 67 | 6 | alternative interface | E:507: | 12 | 2 | E | 347 | 513 | 14.7445 | 0.16667 | 0.23116 | 0.24274 | 0.97517 | E:347:;E:348:;E:350:;E:499:;E:504:;E:505:;E:506:;E:507:;E:508:;E:510:;E:512:;E:513: | E:350:;E:508:
phosphate | Phosphate-rich surface | 68 | 6 | alternative interface | E:666: | 5 | 1 | E | 664 | 670 | 11.3053 | 0.2 | 0.34887 | 0.23655 | 0.87588 | E:664:;E:666:;E:667:;E:669:;E:670: | E:666:
phosphate | Phosphate-rich surface | 69 | 6 | alternative interface | E:425: | 7 | 2 | E | 422 | 580 | 14.889 | 0.28571 | 0.28258 | 0.17988 | 0.98494 | E:422:;E:423:;E:425:;E:426:;E:532:;E:578:;E:580: | E:532:;E:578:
phosphate | Phosphate-rich surface | 70 | 6 | alternative interface | C:303: | 4 | 1 | C | 82 | 304 | 10.3738 | 0.25 | 0.31925 | 0.16979 | 0.97147 | C:303:;C:304:;C:82:;C:84: | C:304:
phosphate | Phosphate-rich surface | 71 | 6 | alternative interface | C:94: | 9 | 3 | C;E | 84 | 676 | 14.2026 | 0.33333 | 0.24218 | 0.16147 | 0.95134 | C:245:;C:84:;C:92:;C:93:;C:94:;C:96:;E:674:;E:675:;E:676: | E:674:;E:675:;E:676:
phosphate | Phosphate-rich surface | 72 | 6 | alternative interface | C:322: | 8 | 1 | C | 129 | 325 | 12.4448 | 0.125 | 0.37964 | 0.14103 | 0.97113 | C:129:;C:133:;C:318:;C:319:;C:321:;C:322:;C:324:;C:325: | C:324:
phosphate | Phosphate-rich surface | 73 | 6 | alternative interface | C:232: | 7 | 2 | C | 108 | 234 | 13.6543 | 0.28571 | 0.33483 | 0.13934 | 0.98676 | C:108:;C:224:;C:230:;C:231:;C:232:;C:233:;C:234: | C:232:;C:233:
phosphate | Phosphate-rich surface | 74 | 6 | alternative interface | C:179: | 11 | 2 | C | 43 | 186 | 13.743 | 0.18182 | 0.32188 | 0.09504 | 0.98833 | C:161:;C:178:;C:179:;C:180:;C:181:;C:182:;C:183:;C:186:;C:43:;C:44:;C:45: | C:180:;C:44:
phosphate | Phosphate-rich surface | 75 | 6 | alternative interface | E:405: | 8 | 2 | E | 403 | 644 | 13.0959 | 0.25 | 0.41715 | 0.08644 | 0.96099 | E:403:;E:405:;E:587:;E:588:;E:591:;E:642:;E:643:;E:644: | E:587:;E:588:
phosphate | Phosphate-rich surface | 76 | 6 | alternative interface | E:495: | 7 | 2 | E | 481 | 496 | 11.0909 | 0.28571 | 0.32484 | 0.07171 | 0.98963 | E:481:;E:490:;E:491:;E:492:;E:493:;E:495:;E:496: | E:491:;E:492:
phosphate | Phosphate-rich surface | 77 | 6 | alternative interface | E:533: | 5 | 1 | E | 426 | 537 | 14.0783 | 0.2 | 0.34128 | 0.04369 | 0.99068 | E:426:;E:532:;E:533:;E:536:;E:537: | E:532:
phosphate | Phosphate-rich surface | 78 | 6 | alternative interface | C:271: | 8 | 2 | C | 268 | 276 | 13.0549 | 0.25 | 0.32078 | 0.01987 | 0.98971 | C:268:;C:269:;C:271:;C:272:;C:273:;C:274:;C:275:;C:276: | C:273:;C:276:
phosphate | Phosphate-rich surface | 79 | 7 | alternative interface | E:380: | 8 | 1 | E | 376 | 387 | 12.7614 | 0.125 | 0.35638 | 0.12654 | 0.93969 | E:376:;E:379:;E:380:;E:382:;E:383:;E:384:;E:385:;E:387: | E:380:
phosphate | Phosphate-rich surface | 80 | 7 | alternative interface | E:454: | 6 | 1 | E | 395 | 460 | 11.1748 | 0.16667 | 0.14068 | 0.04927 | 0.97821 | E:395:;E:453:;E:454:;E:455:;E:459:;E:460: | E:455:
phosphate | Phosphate-rich surface | 81 | 7 | alternative interface | E:619: | 7 | 2 | E | 607 | 633 | 12.0428 | 0.28571 | 0.29003 | 0.03549 | 0.98918 | E:607:;E:617:;E:619:;E:620:;E:630:;E:631:;E:633: | E:620:;E:633:
phosphate | Phosphate-rich surface | 82 | 8 | alternative interface | C:244: | 5 | 1 | C | 96 | 245 | 10.4584 | 0.2 | 0.18578 | 0.0125 | 0.97945 | C:130:;C:242:;C:244:;C:245:;C:96: | C:242:
phosphate | Phosphate-rich surface | 83 | 8 | alternative interface | E:672: | 8 | 2 | E | 401 | 675 | 12.9702 | 0.25 | 0.22566 | 0.00924 | 0.75495 | E:401:;E:669:;E:670:;E:671:;E:672:;E:673:;E:674:;E:675: | E:674:;E:675:

## Patch_Members
MapKey | MapLabel | PatchRank | ParetoFront | ResidueKey | Chain | ResidueNumber | InsertionCode | ResidueName | IsChemistrySeed
anionic | Anionic surface | 1 | 1 | C:23: | C | 23 |  | ARG | TRUE
anionic | Anionic surface | 1 | 1 | C:27: | C | 27 |  | LYS | TRUE
anionic | Anionic surface | 1 | 1 | C:34: | C | 34 |  | GLY | FALSE
anionic | Anionic surface | 1 | 1 | C:36: | C | 36 |  | SER | TRUE
anionic | Anionic surface | 1 | 1 | C:38: | C | 38 |  | ALA | FALSE
anionic | Anionic surface | 1 | 1 | C:3: | C | 3 |  | ASP | FALSE
anionic | Anionic surface | 1 | 1 | C:4: | C | 4 |  | LYS | TRUE
anionic | Anionic surface | 1 | 1 | C:5: | C | 5 |  | THR | TRUE
anionic | Anionic surface | 2 | 1 | E:414: | E | 414 |  | SER | TRUE
anionic | Anionic surface | 2 | 1 | E:415: | E | 415 |  | THR | TRUE
anionic | Anionic surface | 2 | 1 | E:416: | E | 416 |  | ASP | FALSE
anionic | Anionic surface | 2 | 1 | E:417: | E | 417 |  | CYS | FALSE
anionic | Anionic surface | 2 | 1 | E:418: | E | 418 |  | LYS | TRUE
anionic | Anionic surface | 2 | 1 | E:419: | E | 419 |  | LYS | TRUE
anionic | Anionic surface | 3 | 1 | E:659: | E | 659 |  | LEU | FALSE
anionic | Anionic surface | 3 | 1 | E:660: | E | 660 |  | ARG | TRUE
anionic | Anionic surface | 3 | 1 | E:661: | E | 661 |  | LYS | TRUE
anionic | Anionic surface | 3 | 1 | E:663: | E | 663 |  | SER | TRUE
anionic | Anionic surface | 3 | 1 | E:664: | E | 664 |  | THR | TRUE
anionic | Anionic surface | 4 | 1 | E:540: | E | 540 |  | GLY | FALSE
anionic | Anionic surface | 4 | 1 | E:541: | E | 541 |  | GLY | FALSE
anionic | Anionic surface | 4 | 1 | E:542: | E | 542 |  | ARG | TRUE
anionic | Anionic surface | 4 | 1 | E:544: | E | 544 |  | SER | TRUE
anionic | Anionic surface | 4 | 1 | E:549: | E | 549 |  | LYS | TRUE
anionic | Anionic surface | 4 | 1 | E:550: | E | 550 |  | ASP | FALSE
anionic | Anionic surface | 4 | 1 | E:551: | E | 551 |  | LEU | FALSE
anionic | Anionic surface | 5 | 1 | E:610: | E | 610 |  | ALA | FALSE
anionic | Anionic surface | 5 | 1 | E:611: | E | 611 |  | ASP | FALSE
anionic | Anionic surface | 5 | 1 | E:612: | E | 612 |  | CYS | FALSE
anionic | Anionic surface | 5 | 1 | E:613: | E | 613 |  | SER | TRUE
anionic | Anionic surface | 5 | 1 | E:614: | E | 614 |  | SER | TRUE
anionic | Anionic surface | 5 | 1 | E:615: | E | 615 |  | LYS | TRUE
anionic | Anionic surface | 6 | 1 | E:354: | E | 354 |  | LYS | TRUE
anionic | Anionic surface | 6 | 1 | E:620: | E | 620 |  | HIS | TRUE
anionic | Anionic surface | 6 | 1 | E:622: | E | 622 |  | LYS | TRUE
anionic | Anionic surface | 6 | 1 | E:623: | E | 623 |  | THR | TRUE
anionic | Anionic surface | 6 | 1 | E:624: | E | 624 |  | LYS | TRUE
anionic | Anionic surface | 7 | 1 | C:193: | C | 193 |  | LYS | TRUE
anionic | Anionic surface | 7 | 1 | C:196: | C | 196 |  | LYS | TRUE
anionic | Anionic surface | 7 | 1 | C:197: | C | 197 |  | ASP | FALSE
anionic | Anionic surface | 7 | 1 | C:198: | C | 198 |  | GLY | FALSE
anionic | Anionic surface | 7 | 1 | C:199: | C | 199 |  | ALA | FALSE
anionic | Anionic surface | 8 | 1 | C:163: | C | 163 |  | ASP | FALSE
anionic | Anionic surface | 8 | 1 | C:164: | C | 164 |  | GLY | FALSE
anionic | Anionic surface | 8 | 1 | C:165: | C | 165 |  | THR | TRUE
anionic | Anionic surface | 8 | 1 | C:166: | C | 166 |  | ASP | FALSE
anionic | Anionic surface | 8 | 1 | C:167: | C | 167 |  | PHE | FALSE
anionic | Anionic surface | 8 | 1 | C:168: | C | 168 |  | PRO | FALSE
anionic | Anionic surface | 9 | 1 | E:544: | E | 544 |  | SER | TRUE
anionic | Anionic surface | 9 | 1 | E:545: | E | 545 |  | GLU | FALSE
anionic | Anionic surface | 9 | 1 | E:546: | E | 546 |  | PRO | FALSE
anionic | Anionic surface | 9 | 1 | E:547: | E | 547 |  | TRP | FALSE
anionic | Anionic surface | 9 | 1 | E:549: | E | 549 |  | LYS | TRUE
anionic | Anionic surface | 10 | 1 | E:336: | E | 336 |  | GLN | FALSE
anionic | Anionic surface | 10 | 1 | E:337: | E | 337 |  | ASP | FALSE
anionic | Anionic surface | 10 | 1 | E:338: | E | 338 |  | GLU | FALSE
anionic | Anionic surface | 10 | 1 | E:339: | E | 339 |  | CYS | FALSE
anionic | Anionic surface | 10 | 1 | E:340: | E | 340 |  | LYS | TRUE
anionic | Anionic surface | 11 | 1 | E:649: | E | 649 |  | GLY | FALSE
anionic | Anionic surface | 11 | 1 | E:650: | E | 650 |  | ALA | FALSE
anionic | Anionic surface | 11 | 1 | E:651: | E | 651 |  | ASP | FALSE
anionic | Anionic surface | 11 | 1 | E:653: | E | 653 |  | ILE | FALSE
anionic | Anionic surface | 11 | 1 | E:654: | E | 654 |  | LYS | TRUE
anionic | Anionic surface | 11 | 1 | E:655: | E | 655 |  | ALA | FALSE
anionic | Anionic surface | 12 | 1 | C:228: | C | 228 |  | LEU | FALSE
anionic | Anionic surface | 12 | 1 | C:229: | C | 229 |  | ASP | FALSE
anionic | Anionic surface | 12 | 1 | C:230: | C | 230 |  | ASN | FALSE
anionic | Anionic surface | 12 | 1 | C:231: | C | 231 |  | THR | TRUE
anionic | Anionic surface | 13 | 2 | E:653: | E | 653 |  | ILE | FALSE
anionic | Anionic surface | 13 | 2 | E:654: | E | 654 |  | LYS | TRUE
anionic | Anionic surface | 13 | 2 | E:655: | E | 655 |  | ALA | FALSE
anionic | Anionic surface | 13 | 2 | E:656: | E | 656 |  | VAL | FALSE
anionic | Anionic surface | 13 | 2 | E:657: | E | 657 |  | SER | TRUE
anionic | Anionic surface | 13 | 2 | E:658: | E | 658 |  | ASN | FALSE
anionic | Anionic surface | 13 | 2 | E:659: | E | 659 |  | LEU | FALSE
anionic | Anionic surface | 13 | 2 | E:660: | E | 660 |  | ARG | TRUE
anionic | Anionic surface | 14 | 2 | E:639: | E | 639 |  | ARG | TRUE
anionic | Anionic surface | 14 | 2 | E:640: | E | 640 |  | GLY | FALSE
anionic | Anionic surface | 14 | 2 | E:641: | E | 641 |  | LYS | TRUE
anionic | Anionic surface | 14 | 2 | E:642: | E | 642 |  | ASN | FALSE
anionic | Anionic surface | 14 | 2 | E:643: | E | 643 |  | THR | TRUE
anionic | Anionic surface | 14 | 2 | E:644: | E | 644 |  | TYR | FALSE
anionic | Anionic surface | 14 | 2 | E:646: | E | 646 |  | LYS | TRUE
anionic | Anionic surface | 14 | 2 | E:647: | E | 647 |  | TYR | FALSE
anionic | Anionic surface | 15 | 2 | C:21: | C | 21 |  | SER | TRUE
anionic | Anionic surface | 15 | 2 | C:23: | C | 23 |  | ARG | TRUE
anionic | Anionic surface | 15 | 2 | C:24: | C | 24 |  | ASP | FALSE
anionic | Anionic surface | 15 | 2 | C:25: | C | 25 |  | HIS | TRUE
anionic | Anionic surface | 15 | 2 | C:27: | C | 27 |  | LYS | TRUE
anionic | Anionic surface | 15 | 2 | C:281: | C | 281 |  | GLU | FALSE
anionic | Anionic surface | 15 | 2 | C:282: | C | 282 |  | PHE | FALSE
anionic | Anionic surface | 15 | 2 | C:28: | C | 28 |  | SER | TRUE
anionic | Anionic surface | 15 | 2 | C:29: | C | 29 |  | VAL | FALSE
anionic | Anionic surface | 16 | 2 | E:432: | E | 432 |  | LYS | TRUE
anionic | Anionic surface | 16 | 2 | E:433: | E | 433 |  | LYS | TRUE
anionic | Anionic surface | 16 | 2 | E:434: | E | 434 |  | SER | TRUE
anionic | Anionic surface | 16 | 2 | E:551: | E | 551 |  | LEU | FALSE
anionic | Anionic surface | 16 | 2 | E:552: | E | 552 |  | LYS | TRUE
anionic | Anionic surface | 16 | 2 | E:553: | E | 553 |  | GLU | FALSE
anionic | Anionic surface | 16 | 2 | E:554: | E | 554 |  | GLU | FALSE
anionic | Anionic surface | 16 | 2 | E:555: | E | 555 |  | ASP | FALSE
anionic | Anionic surface | 16 | 2 | E:557: | E | 557 |  | GLU | FALSE
anionic | Anionic surface | 17 | 2 | C:142: | C | 142 |  | PRO | FALSE
anionic | Anionic surface | 17 | 2 | C:143: | C | 143 |  | ARG | TRUE
anionic | Anionic surface | 17 | 2 | C:144: | C | 144 |  | LYS | TRUE
anionic | Anionic surface | 17 | 2 | C:145: | C | 145 |  | PRO | FALSE
anionic | Anionic surface | 17 | 2 | C:146: | C | 146 |  | LEU | FALSE
anionic | Anionic surface | 17 | 2 | C:147: | C | 147 |  | GLU | FALSE
anionic | Anionic surface | 17 | 2 | C:148: | C | 148 |  | LYS | TRUE
anionic | Anionic surface | 18 | 2 | C:273: | C | 273 |  | HIS | TRUE
anionic | Anionic surface | 18 | 2 | C:274: | C | 274 |  | PHE | FALSE
anionic | Anionic surface | 18 | 2 | C:275: | C | 275 |  | GLY | FALSE
anionic | Anionic surface | 18 | 2 | C:276: | C | 276 |  | LYS | TRUE
anionic | Anionic surface | 18 | 2 | C:277: | C | 277 |  | ASP | FALSE
anionic | Anionic surface | 18 | 2 | C:278: | C | 278 |  | LYS | TRUE
anionic | Anionic surface | 18 | 2 | C:279: | C | 279 |  | SER | TRUE
anionic | Anionic surface | 18 | 2 | C:280: | C | 280 |  | LYS | TRUE
anionic | Anionic surface | 18 | 2 | C:281: | C | 281 |  | GLU | FALSE
anionic | Anionic surface | 18 | 2 | C:282: | C | 282 |  | PHE | FALSE
anionic | Anionic surface | 18 | 2 | C:283: | C | 283 |  | GLN | FALSE
anionic | Anionic surface | 19 | 2 | E:445: | E | 445 |  | GLY | FALSE
anionic | Anionic surface | 19 | 2 | E:446: | E | 446 |  | LYS | TRUE
anionic | Anionic surface | 19 | 2 | E:447: | E | 447 |  | LYS | TRUE
anionic | Anionic surface | 19 | 2 | E:480: | E | 480 |  | ARG | TRUE
anionic | Anionic surface | 19 | 2 | E:481: | E | 481 |  | GLN | FALSE
anionic | Anionic surface | 19 | 2 | E:524: | E | 524 |  | LYS | TRUE
anionic | Anionic surface | 19 | 2 | E:526: | E | 526 |  | ASP | FALSE
anionic | Anionic surface | 20 | 2 | C:102: | C | 102 |  | LYS | TRUE
anionic | Anionic surface | 20 | 2 | C:103: | C | 103 |  | LYS | TRUE
anionic | Anionic surface | 20 | 2 | C:104: | C | 104 |  | ASP | FALSE
anionic | Anionic surface | 20 | 2 | C:105: | C | 105 |  | SER | TRUE
anionic | Anionic surface | 20 | 2 | C:201: | C | 201 |  | ASP | FALSE
anionic | Anionic surface | 20 | 2 | C:222: | C | 222 |  | GLN | FALSE
anionic | Anionic surface | 20 | 2 | C:223: | C | 223 |  | TYR | FALSE
anionic | Anionic surface | 20 | 2 | C:224: | C | 224 |  | GLU | FALSE
anionic | Anionic surface | 21 | 2 | C:324: | C | 324 |  | ARG | TRUE
anionic | Anionic surface | 21 | 2 | C:325: | C | 325 |  | ASN | FALSE
anionic | Anionic surface | 21 | 2 | C:327: | C | 327 |  | ARG | TRUE
anionic | Anionic surface | 21 | 2 | C:328: | C | 328 |  | GLU | FALSE
anionic | Anionic surface | 21 | 2 | C:329: | C | 329 |  | GLY | FALSE
anionic | Anionic surface | 21 | 2 | C:330: | C | 330 |  | THR | TRUE
anionic | Anionic surface | 21 | 2 | C:331: | C | 331 |  | CYS | FALSE
anionic | Anionic surface | 22 | 2 | C:113: | C | 113 |  | ARG | TRUE
anionic | Anionic surface | 22 | 2 | C:114: | C | 114 |  | GLY | FALSE
anionic | Anionic surface | 22 | 2 | C:115: | C | 115 |  | LYS | TRUE
anionic | Anionic surface | 22 | 2 | C:116: | C | 116 |  | LYS | TRUE
anionic | Anionic surface | 22 | 2 | C:155: | C | 155 |  | SER | TRUE
anionic | Anionic surface | 22 | 2 | C:201: | C | 201 |  | ASP | FALSE
anionic | Anionic surface | 23 | 2 | C:27: | C | 27 |  | LYS | TRUE
anionic | Anionic surface | 23 | 2 | C:28: | C | 28 |  | SER | TRUE
anionic | Anionic surface | 23 | 2 | C:29: | C | 29 |  | VAL | FALSE
anionic | Anionic surface | 23 | 2 | C:31: | C | 31 |  | PRO | FALSE
anionic | Anionic surface | 23 | 2 | C:32: | C | 32 |  | SER | TRUE
anionic | Anionic surface | 23 | 2 | C:33: | C | 33 |  | ASP | FALSE
anionic | Anionic surface | 23 | 2 | C:34: | C | 34 |  | GLY | FALSE
anionic | Anionic surface | 24 | 2 | E:432: | E | 432 |  | LYS | TRUE
anionic | Anionic surface | 24 | 2 | E:433: | E | 433 |  | LYS | TRUE
anionic | Anionic surface | 24 | 2 | E:434: | E | 434 |  | SER | TRUE
anionic | Anionic surface | 24 | 2 | E:435: | E | 435 |  | ASN | FALSE
anionic | Anionic surface | 24 | 2 | E:436: | E | 436 |  | PRO | FALSE
anionic | Anionic surface | 24 | 2 | E:437: | E | 437 |  | ASP | FALSE
anionic | Anionic surface | 24 | 2 | E:526: | E | 526 |  | ASP | FALSE
anionic | Anionic surface | 25 | 2 | C:306: | C | 306 |  | PRO | FALSE
anionic | Anionic surface | 25 | 2 | C:307: | C | 307 |  | PRO | FALSE
anionic | Anionic surface | 25 | 2 | C:308: | C | 308 |  | ARG | TRUE
anionic | Anionic surface | 26 | 2 | E:426: | E | 426 |  | LEU | FALSE
anionic | Anionic surface | 26 | 2 | E:532: | E | 532 |  | SER | TRUE
anionic | Anionic surface | 26 | 2 | E:567: | E | 567 |  | PRO | FALSE
anionic | Anionic surface | 26 | 2 | E:569: | E | 569 |  | SER | TRUE
anionic | Anionic surface | 26 | 2 | E:570: | E | 570 |  | GLU | FALSE
anionic | Anionic surface | 26 | 2 | E:571: | E | 571 |  | ALA | FALSE
anionic | Anionic surface | 26 | 2 | E:572: | E | 572 |  | HIS | TRUE
anionic | Anionic surface | 26 | 2 | E:573: | E | 573 |  | ASN | FALSE
anionic | Anionic surface | 26 | 2 | E:575: | E | 575 |  | HIS | TRUE
anionic | Anionic surface | 27 | 2 | E:603: | E | 603 |  | VAL | FALSE
anionic | Anionic surface | 27 | 2 | E:604: | E | 604 |  | GLU | FALSE
anionic | Anionic surface | 27 | 2 | E:605: | E | 605 |  | PHE | FALSE
anionic | Anionic surface | 27 | 2 | E:607: | E | 607 |  | ASN | FALSE
anionic | Anionic surface | 27 | 2 | E:608: | E | 608 |  | THR | TRUE
anionic | Anionic surface | 27 | 2 | E:610: | E | 610 |  | ALA | FALSE
anionic | Anionic surface | 28 | 2 | C:254: | C | 254 |  | ARG | TRUE
anionic | Anionic surface | 28 | 2 | C:255: | C | 255 |  | SER | TRUE
anionic | Anionic surface | 28 | 2 | C:256: | C | 256 |  | MET | FALSE
anionic | Anionic surface | 28 | 2 | C:257: | C | 257 |  | GLY | FALSE
anionic | Anionic surface | 28 | 2 | C:76: | C | 76 |  | ASN | FALSE
anionic | Anionic surface | 28 | 2 | C:78: | C | 78 |  | LYS | TRUE
anionic | Anionic surface | 29 | 2 | C:286: | C | 286 |  | SER | TRUE
anionic | Anionic surface | 29 | 2 | C:291: | C | 291 |  | LYS | TRUE
anionic | Anionic surface | 29 | 2 | C:292: | C | 292 |  | ASP | FALSE
anionic | Anionic surface | 29 | 2 | C:297: | C | 297 |  | ASP | FALSE
anionic | Anionic surface | 29 | 2 | C:298: | C | 298 |  | SER | TRUE
anionic | Anionic surface | 30 | 2 | C:214: | C | 214 |  | LEU | FALSE
anionic | Anionic surface | 30 | 2 | C:215: | C | 215 |  | ALA | FALSE
anionic | Anionic surface | 30 | 2 | C:216: | C | 216 |  | ASN | FALSE
anionic | Anionic surface | 30 | 2 | C:217: | C | 217 |  | LYS | TRUE
anionic | Anionic surface | 30 | 2 | C:218: | C | 218 |  | ALA | FALSE
anionic | Anionic surface | 30 | 2 | C:219: | C | 219 |  | ASP | FALSE
anionic | Anionic surface | 30 | 2 | C:220: | C | 220 |  | ARG | TRUE
anionic | Anionic surface | 30 | 2 | C:221: | C | 221 |  | ASP | FALSE
anionic | Anionic surface | 31 | 2 | C:14: | C | 14 |  | HIS | TRUE
anionic | Anionic surface | 31 | 2 | C:286: | C | 286 |  | SER | TRUE
anionic | Anionic surface | 31 | 2 | C:288: | C | 288 |  | PRO | FALSE
anionic | Anionic surface | 31 | 2 | C:289: | C | 289 |  | HIS | TRUE
anionic | Anionic surface | 31 | 2 | C:290: | C | 290 |  | GLY | FALSE
anionic | Anionic surface | 31 | 2 | C:291: | C | 291 |  | LYS | TRUE
anionic | Anionic surface | 31 | 2 | C:292: | C | 292 |  | ASP | FALSE
anionic | Anionic surface | 32 | 2 | E:356: | E | 356 |  | ASP | FALSE
anionic | Anionic surface | 32 | 2 | E:357: | E | 357 |  | GLU | FALSE
anionic | Anionic surface | 32 | 2 | E:359: | E | 359 |  | SER | TRUE
anionic | Anionic surface | 32 | 2 | E:360: | E | 360 |  | VAL | FALSE
anionic | Anionic surface | 32 | 2 | E:361: | E | 361 |  | THR | TRUE
anionic | Anionic surface | 32 | 2 | E:363: | E | 363 |  | GLY | FALSE
anionic | Anionic surface | 32 | 2 | E:364: | E | 364 |  | GLY | FALSE
anionic | Anionic surface | 32 | 2 | E:365: | E | 365 |  | LEU | FALSE
anionic | Anionic surface | 32 | 2 | E:367: | E | 367 |  | GLU | FALSE
anionic | Anionic surface | 33 | 2 | E:519: | E | 519 |  | ARG | TRUE
anionic | Anionic surface | 33 | 2 | E:522: | E | 522 |  | VAL | FALSE
anionic | Anionic surface | 33 | 2 | E:523: | E | 523 |  | GLU | FALSE
anionic | Anionic surface | 33 | 2 | E:524: | E | 524 |  | LYS | TRUE
anionic | Anionic surface | 34 | 2 | C:208: | C | 208 |  | SER | TRUE
anionic | Anionic surface | 34 | 2 | C:211: | C | 211 |  | PHE | FALSE
anionic | Anionic surface | 34 | 2 | C:212: | C | 212 |  | GLU | FALSE
anionic | Anionic surface | 34 | 2 | C:213: | C | 213 |  | ASN | FALSE
anionic | Anionic surface | 34 | 2 | C:214: | C | 214 |  | LEU | FALSE
anionic | Anionic surface | 34 | 2 | C:215: | C | 215 |  | ALA | FALSE
anionic | Anionic surface | 34 | 2 | C:220: | C | 220 |  | ARG | TRUE
anionic | Anionic surface | 35 | 2 | C:140: | C | 140 |  | PRO | FALSE
anionic | Anionic surface | 35 | 2 | C:141: | C | 141 |  | GLU | FALSE
anionic | Anionic surface | 35 | 2 | C:142: | C | 142 |  | PRO | FALSE
anionic | Anionic surface | 35 | 2 | C:143: | C | 143 |  | ARG | TRUE
anionic | Anionic surface | 35 | 2 | C:144: | C | 144 |  | LYS | TRUE
anionic | Anionic surface | 36 | 3 | E:643: | E | 643 |  | THR | TRUE
anionic | Anionic surface | 36 | 3 | E:644: | E | 644 |  | TYR | FALSE
anionic | Anionic surface | 36 | 3 | E:645: | E | 645 |  | GLU | FALSE
anionic | Anionic surface | 36 | 3 | E:646: | E | 646 |  | LYS | TRUE
anionic | Anionic surface | 36 | 3 | E:647: | E | 647 |  | TYR | FALSE
anionic | Anionic surface | 36 | 3 | E:649: | E | 649 |  | GLY | FALSE
anionic | Anionic surface | 36 | 3 | E:650: | E | 650 |  | ALA | FALSE
anionic | Anionic surface | 36 | 3 | E:653: | E | 653 |  | ILE | FALSE
anionic | Anionic surface | 37 | 3 | C:11: | C | 11 |  | VAL | FALSE
anionic | Anionic surface | 37 | 3 | C:12: | C | 12 |  | SER | TRUE
anionic | Anionic surface | 37 | 3 | C:13: | C | 13 |  | GLU | FALSE
anionic | Anionic surface | 37 | 3 | C:14: | C | 14 |  | HIS | TRUE
anionic | Anionic surface | 37 | 3 | C:15: | C | 15 |  | GLU | FALSE
anionic | Anionic surface | 37 | 3 | C:16: | C | 16 |  | ALA | FALSE
anionic | Anionic surface | 37 | 3 | C:180: | C | 180 |  | SER | TRUE
anionic | Anionic surface | 37 | 3 | C:41: | C | 41 |  | LYS | TRUE
anionic | Anionic surface | 37 | 3 | C:42: | C | 42 |  | LYS | TRUE
anionic | Anionic surface | 37 | 3 | C:43: | C | 43 |  | ALA | FALSE
anionic | Anionic surface | 37 | 3 | C:44: | C | 44 |  | SER | TRUE
anionic | Anionic surface | 37 | 3 | C:45: | C | 45 |  | TYR | FALSE
anionic | Anionic surface | 38 | 3 | E:387: | E | 387 |  | ASP | FALSE
anionic | Anionic surface | 38 | 3 | E:587: | E | 587 |  | ARG | TRUE
anionic | Anionic surface | 38 | 3 | E:588: | E | 588 |  | LYS | TRUE
anionic | Anionic surface | 38 | 3 | E:589: | E | 589 |  | ASP | FALSE
anionic | Anionic surface | 38 | 3 | E:590: | E | 590 |  | LYS | TRUE
anionic | Anionic surface | 38 | 3 | E:591: | E | 591 |  | ALA | FALSE
anionic | Anionic surface | 38 | 3 | E:592: | E | 592 |  | ALA | FALSE
anionic | Anionic surface | 39 | 3 | E:412: | E | 412 |  | TYR | FALSE
anionic | Anionic surface | 39 | 3 | E:413: | E | 413 |  | GLU | FALSE
anionic | Anionic surface | 39 | 3 | E:414: | E | 414 |  | SER | TRUE
anionic | Anionic surface | 39 | 3 | E:415: | E | 415 |  | THR | TRUE
anionic | Anionic surface | 39 | 3 | E:417: | E | 417 |  | CYS | FALSE
anionic | Anionic surface | 39 | 3 | E:607: | E | 607 |  | ASN | FALSE
anionic | Anionic surface | 39 | 3 | E:619: | E | 619 |  | PHE | FALSE
anionic | Anionic surface | 39 | 3 | E:631: | E | 631 |  | ASP | FALSE
anionic | Anionic surface | 39 | 3 | E:633: | E | 633 |  | LYS | TRUE
anionic | Anionic surface | 40 | 3 | E:339: | E | 339 |  | CYS | FALSE
anionic | Anionic surface | 40 | 3 | E:340: | E | 340 |  | LYS | TRUE
anionic | Anionic surface | 40 | 3 | E:341: | E | 341 |  | ALA | FALSE
anionic | Anionic surface | 40 | 3 | E:343: | E | 343 |  | LYS | TRUE
anionic | Anionic surface | 40 | 3 | E:364: | E | 364 |  | GLY | FALSE
anionic | Anionic surface | 40 | 3 | E:365: | E | 365 |  | LEU | FALSE
anionic | Anionic surface | 40 | 3 | E:367: | E | 367 |  | GLU | FALSE
anionic | Anionic surface | 41 | 3 | C:16: | C | 16 |  | ALA | FALSE
anionic | Anionic surface | 41 | 3 | C:17: | C | 17 |  | THR | TRUE
anionic | Anionic surface | 41 | 3 | C:20: | C | 20 |  | GLN | FALSE
anionic | Anionic surface | 41 | 3 | C:21: | C | 21 |  | SER | TRUE
anionic | Anionic surface | 41 | 3 | C:23: | C | 23 |  | ARG | TRUE
anionic | Anionic surface | 41 | 3 | C:24: | C | 24 |  | ASP | FALSE
anionic | Anionic surface | 41 | 3 | C:38: | C | 38 |  | ALA | FALSE
anionic | Anionic surface | 41 | 3 | C:39: | C | 39 |  | CYS | FALSE
anionic | Anionic surface | 42 | 3 | C:308: | C | 308 |  | ARG | TRUE
anionic | Anionic surface | 42 | 3 | C:310: | C | 310 |  | ASP | FALSE
anionic | Anionic surface | 42 | 3 | C:312: | C | 312 |  | LYS | TRUE
anionic | Anionic surface | 42 | 3 | C:313: | C | 313 |  | MET | FALSE
anionic | Anionic surface | 42 | 3 | C:71: | C | 71 |  | TYR | FALSE
anionic | Anionic surface | 42 | 3 | C:78: | C | 78 |  | LYS | TRUE
anionic | Anionic surface | 43 | 3 | C:42: | C | 42 |  | LYS | TRUE
anionic | Anionic surface | 43 | 3 | C:43: | C | 43 |  | ALA | FALSE
anionic | Anionic surface | 43 | 3 | C:44: | C | 44 |  | SER | TRUE
anionic | Anionic surface | 43 | 3 | C:45: | C | 45 |  | TYR | FALSE
anionic | Anionic surface | 43 | 3 | C:46: | C | 46 |  | LEU | FALSE
anionic | Anionic surface | 43 | 3 | C:47: | C | 47 |  | ASP | FALSE
anionic | Anionic surface | 43 | 3 | C:50: | C | 50 |  | ARG | TRUE
anionic | Anionic surface | 44 | 3 | E:474: | E | 474 |  | ARG | TRUE
anionic | Anionic surface | 44 | 3 | E:475: | E | 475 |  | PHE | FALSE
anionic | Anionic surface | 44 | 3 | E:476: | E | 476 |  | ASP | FALSE
anionic | Anionic surface | 44 | 3 | E:477: | E | 477 |  | GLU | FALSE
anionic | Anionic surface | 44 | 3 | E:480: | E | 480 |  | ARG | TRUE
anionic | Anionic surface | 44 | 3 | E:481: | E | 481 |  | GLN | FALSE
anionic | Anionic surface | 44 | 3 | E:491: | E | 491 |  | SER | TRUE
anionic | Anionic surface | 44 | 3 | E:492: | E | 492 |  | SER | TRUE
anionic | Anionic surface | 44 | 3 | E:493: | E | 493 |  | LEU | FALSE
anionic | Anionic surface | 45 | 3 | E:439: | E | 439 |  | ASN | FALSE
anionic | Anionic surface | 45 | 3 | E:440: | E | 440 |  | TRP | FALSE
anionic | Anionic surface | 45 | 3 | E:560: | E | 560 |  | CYS | FALSE
anionic | Anionic surface | 45 | 3 | E:561: | E | 561 |  | LEU | FALSE
anionic | Anionic surface | 45 | 3 | E:562: | E | 562 |  | ASP | FALSE
anionic | Anionic surface | 45 | 3 | E:563: | E | 563 |  | GLY | FALSE
anionic | Anionic surface | 45 | 3 | E:564: | E | 564 |  | THR | TRUE
anionic | Anionic surface | 45 | 3 | E:565: | E | 565 |  | ARG | TRUE
anionic | Anionic surface | 45 | 3 | E:566: | E | 566 |  | LYS | TRUE
anionic | Anionic surface | 45 | 3 | E:575: | E | 575 |  | HIS | TRUE
anionic | Anionic surface | 46 | 3 | C:107: | C | 107 |  | PHE | FALSE
anionic | Anionic surface | 46 | 3 | C:108: | C | 108 |  | GLN | FALSE
anionic | Anionic surface | 46 | 3 | C:109: | C | 109 |  | MET | FALSE
anionic | Anionic surface | 46 | 3 | C:110: | C | 110 |  | ASN | FALSE
anionic | Anionic surface | 46 | 3 | C:111: | C | 111 |  | GLN | FALSE
anionic | Anionic surface | 46 | 3 | C:113: | C | 113 |  | ARG | TRUE
anionic | Anionic surface | 47 | 3 | C:183: | C | 183 |  | ASN | FALSE
anionic | Anionic surface | 47 | 3 | C:184: | C | 184 |  | GLN | FALSE
anionic | Anionic surface | 47 | 3 | C:185: | C | 185 |  | TYR | FALSE
anionic | Anionic surface | 47 | 3 | C:186: | C | 186 |  | PHE | FALSE
anionic | Anionic surface | 47 | 3 | C:187: | C | 187 |  | GLY | FALSE
anionic | Anionic surface | 47 | 3 | C:188: | C | 188 |  | TYR | FALSE
anionic | Anionic surface | 47 | 3 | C:189: | C | 189 |  | SER | TRUE
anionic | Anionic surface | 47 | 3 | C:190: | C | 190 |  | GLY | FALSE
anionic | Anionic surface | 47 | 3 | C:193: | C | 193 |  | LYS | TRUE
anionic | Anionic surface | 48 | 3 | C:316: | C | 316 |  | GLY | FALSE
anionic | Anionic surface | 48 | 3 | C:93: | C | 93 |  | THR | TRUE
anionic | Anionic surface | 48 | 3 | C:94: | C | 94 |  | PHE | FALSE
anionic | Anionic surface | 48 | 3 | E:671: | E | 671 |  | CYS | FALSE
anionic | Anionic surface | 48 | 3 | E:672: | E | 672 |  | THR | TRUE
anionic | Anionic surface | 48 | 3 | E:673: | E | 673 |  | PHE | FALSE
anionic | Anionic surface | 48 | 3 | E:674: | E | 674 |  | HIS | TRUE
anionic | Anionic surface | 48 | 3 | E:675: | E | 675 |  | LYS | TRUE
anionic | Anionic surface | 48 | 3 | E:676: | E | 676 |  | HIS | TRUE
anionic | Anionic surface | 49 | 3 | E:357: | E | 357 |  | GLU | FALSE
anionic | Anionic surface | 49 | 3 | E:361: | E | 361 |  | THR | TRUE
anionic | Anionic surface | 49 | 3 | E:605: | E | 605 |  | PHE | FALSE
anionic | Anionic surface | 49 | 3 | E:612: | E | 612 |  | CYS | FALSE
anionic | Anionic surface | 49 | 3 | E:613: | E | 613 |  | SER | TRUE
anionic | Anionic surface | 49 | 3 | E:614: | E | 614 |  | SER | TRUE
anionic | Anionic surface | 49 | 3 | E:615: | E | 615 |  | LYS | TRUE
anionic | Anionic surface | 49 | 3 | E:616: | E | 616 |  | PHE | FALSE
anionic | Anionic surface | 49 | 3 | E:617: | E | 617 |  | CYS | FALSE
anionic | Anionic surface | 50 | 3 | E:343: | E | 343 |  | LYS | TRUE
anionic | Anionic surface | 50 | 3 | E:352: | E | 352 |  | ARG | TRUE
anionic | Anionic surface | 50 | 3 | E:367: | E | 367 |  | GLU | FALSE
anionic | Anionic surface | 50 | 3 | E:369: | E | 369 |  | GLU | FALSE
anionic | Anionic surface | 50 | 3 | E:370: | E | 370 |  | SER | TRUE
anionic | Anionic surface | 50 | 3 | E:385: | E | 385 |  | GLU | FALSE
anionic | Anionic surface | 51 | 3 | E:620: | E | 620 |  | HIS | TRUE
anionic | Anionic surface | 51 | 3 | E:623: | E | 623 |  | THR | TRUE
anionic | Anionic surface | 51 | 3 | E:624: | E | 624 |  | LYS | TRUE
anionic | Anionic surface | 51 | 3 | E:625: | E | 625 |  | ASP | FALSE
anionic | Anionic surface | 51 | 3 | E:630: | E | 630 |  | ASP | FALSE
anionic | Anionic surface | 52 | 3 | E:510: | E | 510 |  | GLY | FALSE
anionic | Anionic surface | 52 | 3 | E:512: | E | 512 |  | TYR | FALSE
anionic | Anionic surface | 52 | 3 | E:513: | E | 513 |  | GLY | FALSE
anionic | Anionic surface | 52 | 3 | E:515: | E | 515 |  | THR | TRUE
anionic | Anionic surface | 52 | 3 | E:516: | E | 516 |  | GLY | FALSE
anionic | Anionic surface | 52 | 3 | E:519: | E | 519 |  | ARG | TRUE
anionic | Anionic surface | 53 | 3 | E:441: | E | 441 |  | ASN | FALSE
anionic | Anionic surface | 53 | 3 | E:442: | E | 442 |  | ASN | FALSE
anionic | Anionic surface | 53 | 3 | E:444: | E | 444 |  | GLU | FALSE
anionic | Anionic surface | 53 | 3 | E:445: | E | 445 |  | GLY | FALSE
anionic | Anionic surface | 53 | 3 | E:446: | E | 446 |  | LYS | TRUE
anionic | Anionic surface | 53 | 3 | E:480: | E | 480 |  | ARG | TRUE
anionic | Anionic surface | 54 | 3 | E:349: | E | 349 |  | HIS | TRUE
anionic | Anionic surface | 54 | 3 | E:350: | E | 350 |  | HIS | TRUE
anionic | Anionic surface | 54 | 3 | E:351: | E | 351 |  | GLU | FALSE
anionic | Anionic surface | 54 | 3 | E:352: | E | 352 |  | ARG | TRUE
anionic | Anionic surface | 54 | 3 | E:353: | E | 353 |  | LEU | FALSE
anionic | Anionic surface | 54 | 3 | E:354: | E | 354 |  | LYS | TRUE
anionic | Anionic surface | 54 | 3 | E:356: | E | 356 |  | ASP | FALSE
anionic | Anionic surface | 54 | 3 | E:357: | E | 357 |  | GLU | FALSE
anionic | Anionic surface | 55 | 3 | C:259: | C | 259 |  | LYS | TRUE
anionic | Anionic surface | 55 | 3 | C:260: | C | 260 |  | GLU | FALSE
anionic | Anionic surface | 55 | 3 | C:261: | C | 261 |  | ASP | FALSE
anionic | Anionic surface | 55 | 3 | C:262: | C | 262 |  | LEU | FALSE
anionic | Anionic surface | 55 | 3 | C:264: | C | 264 |  | TRP | FALSE
anionic | Anionic surface | 55 | 3 | C:265: | C | 265 |  | GLU | FALSE
anionic | Anionic surface | 55 | 3 | C:3: | C | 3 |  | ASP | FALSE
anionic | Anionic surface | 55 | 3 | C:4: | C | 4 |  | LYS | TRUE
anionic | Anionic surface | 55 | 3 | C:5: | C | 5 |  | THR | TRUE
anionic | Anionic surface | 56 | 3 | C:103: | C | 103 |  | LYS | TRUE
anionic | Anionic surface | 56 | 3 | C:104: | C | 104 |  | ASP | FALSE
anionic | Anionic surface | 56 | 3 | C:105: | C | 105 |  | SER | TRUE
anionic | Anionic surface | 56 | 3 | C:106: | C | 106 |  | GLY | FALSE
anionic | Anionic surface | 56 | 3 | C:107: | C | 107 |  | PHE | FALSE
anionic | Anionic surface | 56 | 3 | C:108: | C | 108 |  | GLN | FALSE
anionic | Anionic surface | 57 | 3 | C:275: | C | 275 |  | GLY | FALSE
anionic | Anionic surface | 57 | 3 | C:276: | C | 276 |  | LYS | TRUE
anionic | Anionic surface | 57 | 3 | C:298: | C | 298 |  | SER | TRUE
anionic | Anionic surface | 57 | 3 | C:300: | C | 300 |  | HIS | TRUE
anionic | Anionic surface | 57 | 3 | C:84: | C | 84 |  | PHE | FALSE
anionic | Anionic surface | 57 | 3 | C:86: | C | 86 |  | GLY | FALSE
anionic | Anionic surface | 57 | 3 | C:87: | C | 87 |  | SER | TRUE
anionic | Anionic surface | 57 | 3 | C:88: | C | 88 |  | LYS | TRUE
anionic | Anionic surface | 58 | 4 | E:666: | E | 666 |  | ARG | TRUE
anionic | Anionic surface | 58 | 4 | E:667: | E | 667 |  | LEU | FALSE
anionic | Anionic surface | 58 | 4 | E:669: | E | 669 |  | GLU | FALSE
anionic | Anionic surface | 58 | 4 | E:670: | E | 670 |  | ALA | FALSE
anionic | Anionic surface | 58 | 4 | E:671: | E | 671 |  | CYS | FALSE
anionic | Anionic surface | 58 | 4 | E:672: | E | 672 |  | THR | TRUE
anionic | Anionic surface | 58 | 4 | E:673: | E | 673 |  | PHE | FALSE
anionic | Anionic surface | 59 | 4 | E:347: | E | 347 |  | LEU | FALSE
anionic | Anionic surface | 59 | 4 | E:348: | E | 348 |  | GLY | FALSE
anionic | Anionic surface | 59 | 4 | E:349: | E | 349 |  | HIS | TRUE
anionic | Anionic surface | 59 | 4 | E:350: | E | 350 |  | HIS | TRUE
anionic | Anionic surface | 59 | 4 | E:351: | E | 351 |  | GLU | FALSE
anionic | Anionic surface | 59 | 4 | E:352: | E | 352 |  | ARG | TRUE
anionic | Anionic surface | 59 | 4 | E:370: | E | 370 |  | SER | TRUE
anionic | Anionic surface | 59 | 4 | E:372: | E | 372 |  | GLU | FALSE
anionic | Anionic surface | 59 | 4 | E:373: | E | 373 |  | THR | TRUE
anionic | Anionic surface | 59 | 4 | E:374: | E | 374 |  | PRO | FALSE
anionic | Anionic surface | 59 | 4 | E:506: | E | 506 |  | ASN | FALSE
anionic | Anionic surface | 59 | 4 | E:507: | E | 507 |  | ASN | FALSE
anionic | Anionic surface | 60 | 4 | E:486: | E | 486 |  | GLY | FALSE
anionic | Anionic surface | 60 | 4 | E:487: | E | 487 |  | SER | TRUE
anionic | Anionic surface | 60 | 4 | E:488: | E | 488 |  | GLN | FALSE
anionic | Anionic surface | 60 | 4 | E:489: | E | 489 |  | LYS | TRUE
anionic | Anionic surface | 60 | 4 | E:490: | E | 490 |  | ASN | FALSE
anionic | Anionic surface | 60 | 4 | E:491: | E | 491 |  | SER | TRUE
anionic | Anionic surface | 60 | 4 | E:493: | E | 493 |  | LEU | FALSE
anionic | Anionic surface | 61 | 4 | C:207: | C | 207 |  | HIS | TRUE
anionic | Anionic surface | 61 | 4 | C:233: | C | 233 |  | LYS | TRUE
anionic | Anionic surface | 61 | 4 | C:234: | C | 234 |  | PRO | FALSE
anionic | Anionic surface | 61 | 4 | C:236: | C | 236 |  | ASP | FALSE
anionic | Anionic surface | 61 | 4 | C:237: | C | 237 |  | GLU | FALSE
anionic | Anionic surface | 61 | 4 | C:238: | C | 238 |  | TYR | FALSE
anionic | Anionic surface | 61 | 4 | C:239: | C | 239 |  | LYS | TRUE
anionic | Anionic surface | 61 | 4 | C:240: | C | 240 |  | ASP | FALSE
anionic | Anionic surface | 61 | 4 | C:242: | C | 242 |  | HIS | TRUE
anionic | Anionic surface | 61 | 4 | C:96: | C | 96 |  | TYR | FALSE
anionic | Anionic surface | 62 | 4 | E:418: | E | 418 |  | LYS | TRUE
anionic | Anionic surface | 62 | 4 | E:419: | E | 419 |  | LYS | TRUE
anionic | Anionic surface | 62 | 4 | E:420: | E | 420 |  | ALA | FALSE
anionic | Anionic surface | 62 | 4 | E:421: | E | 421 |  | PRO | FALSE
anionic | Anionic surface | 62 | 4 | E:422: | E | 422 |  | GLU | FALSE
anionic | Anionic surface | 62 | 4 | E:637: | E | 637 |  | ASP | FALSE
anionic | Anionic surface | 62 | 4 | E:639: | E | 639 |  | ARG | TRUE
anionic | Anionic surface | 63 | 4 | E:591: | E | 591 |  | ALA | FALSE
anionic | Anionic surface | 63 | 4 | E:592: | E | 592 |  | ALA | FALSE
anionic | Anionic surface | 63 | 4 | E:595: | E | 595 |  | LYS | TRUE
anionic | Anionic surface | 63 | 4 | E:596: | E | 596 |  | GLN | FALSE
anionic | Anionic surface | 63 | 4 | E:597: | E | 597 |  | LYS | TRUE
anionic | Anionic surface | 63 | 4 | E:599: | E | 599 |  | LEU | FALSE
anionic | Anionic surface | 64 | 4 | E:426: | E | 426 |  | LEU | FALSE
anionic | Anionic surface | 64 | 4 | E:461: | E | 461 |  | ILE | FALSE
anionic | Anionic surface | 64 | 4 | E:575: | E | 575 |  | HIS | TRUE
anionic | Anionic surface | 64 | 4 | E:577: | E | 577 |  | ALA | FALSE
anionic | Anionic surface | 64 | 4 | E:578: | E | 578 |  | LYS | TRUE
anionic | Anionic surface | 65 | 4 | E:467: | E | 467 |  | TYR | FALSE
anionic | Anionic surface | 65 | 4 | E:468: | E | 468 |  | ASN | FALSE
anionic | Anionic surface | 65 | 4 | E:469: | E | 469 |  | ARG | TRUE
anionic | Anionic surface | 65 | 4 | E:470: | E | 470 |  | ILE | FALSE
anionic | Anionic surface | 65 | 4 | E:471: | E | 471 |  | ASN | FALSE
anionic | Anionic surface | 65 | 4 | E:472: | E | 472 |  | HIS | TRUE
anionic | Anionic surface | 66 | 4 | E:596: | E | 596 |  | GLN | FALSE
anionic | Anionic surface | 66 | 4 | E:597: | E | 597 |  | LYS | TRUE
anionic | Anionic surface | 66 | 4 | E:599: | E | 599 |  | LEU | FALSE
anionic | Anionic surface | 66 | 4 | E:600: | E | 600 |  | ASP | FALSE
anionic | Anionic surface | 66 | 4 | E:601: | E | 601 |  | LEU | FALSE
anionic | Anionic surface | 66 | 4 | E:602: | E | 602 |  | GLN | FALSE
anionic | Anionic surface | 66 | 4 | E:603: | E | 603 |  | VAL | FALSE
anionic | Anionic surface | 66 | 4 | E:604: | E | 604 |  | GLU | FALSE
anionic | Anionic surface | 67 | 4 | C:249: | C | 249 |  | HIS | TRUE
anionic | Anionic surface | 67 | 4 | C:82: | C | 82 |  | ALA | FALSE
anionic | Anionic surface | 68 | 4 | E:580: | E | 580 |  | PRO | FALSE
anionic | Anionic surface | 68 | 4 | E:582: | E | 582 |  | HIS | TRUE
anionic | Anionic surface | 69 | 5 | C:84: | C | 84 |  | PHE | FALSE
anionic | Anionic surface | 69 | 5 | C:86: | C | 86 |  | GLY | FALSE
anionic | Anionic surface | 69 | 5 | C:87: | C | 87 |  | SER | TRUE
anionic | Anionic surface | 69 | 5 | C:88: | C | 88 |  | LYS | TRUE
anionic | Anionic surface | 69 | 5 | C:89: | C | 89 |  | GLU | FALSE
anionic | Anionic surface | 69 | 5 | C:90: | C | 90 |  | ASP | FALSE
anionic | Anionic surface | 69 | 5 | C:91: | C | 91 |  | PRO | FALSE
anionic | Anionic surface | 69 | 5 | C:92: | C | 92 |  | GLN | FALSE
anionic | Anionic surface | 69 | 5 | C:93: | C | 93 |  | THR | TRUE
anionic | Anionic surface | 70 | 5 | E:467: | E | 467 |  | TYR | FALSE
anionic | Anionic surface | 70 | 5 | E:471: | E | 471 |  | ASN | FALSE
anionic | Anionic surface | 70 | 5 | E:472: | E | 472 |  | HIS | TRUE
anionic | Anionic surface | 70 | 5 | E:473: | E | 473 |  | CYS | FALSE
anionic | Anionic surface | 70 | 5 | E:474: | E | 474 |  | ARG | TRUE
anionic | Anionic surface | 70 | 5 | E:475: | E | 475 |  | PHE | FALSE
anionic | Anionic surface | 70 | 5 | E:661: | E | 661 |  | LYS | TRUE
anionic | Anionic surface | 71 | 5 | C:108: | C | 108 |  | GLN | FALSE
anionic | Anionic surface | 71 | 5 | C:224: | C | 224 |  | GLU | FALSE
anionic | Anionic surface | 71 | 5 | C:230: | C | 230 |  | ASN | FALSE
anionic | Anionic surface | 71 | 5 | C:231: | C | 231 |  | THR | TRUE
anionic | Anionic surface | 71 | 5 | C:232: | C | 232 |  | ARG | TRUE
anionic | Anionic surface | 71 | 5 | C:233: | C | 233 |  | LYS | TRUE
anionic | Anionic surface | 71 | 5 | C:234: | C | 234 |  | PRO | FALSE
anionic | Anionic surface | 72 | 5 | C:254: | C | 254 |  | ARG | TRUE
anionic | Anionic surface | 72 | 5 | C:50: | C | 50 |  | ARG | TRUE
anionic | Anionic surface | 72 | 5 | C:53: | C | 53 |  | ALA | FALSE
anionic | Anionic surface | 72 | 5 | C:54: | C | 54 |  | ALA | FALSE
anionic | Anionic surface | 72 | 5 | C:55: | C | 55 |  | ASN | FALSE
anionic | Anionic surface | 72 | 5 | C:56: | C | 56 |  | GLU | FALSE
anionic | Anionic surface | 72 | 5 | C:75: | C | 75 |  | ASN | FALSE
anionic | Anionic surface | 72 | 5 | C:76: | C | 76 |  | ASN | FALSE
anionic | Anionic surface | 73 | 5 | C:16: | C | 16 |  | ALA | FALSE
anionic | Anionic surface | 73 | 5 | C:38: | C | 38 |  | ALA | FALSE
anionic | Anionic surface | 73 | 5 | C:39: | C | 39 |  | CYS | FALSE
anionic | Anionic surface | 73 | 5 | C:40: | C | 40 |  | VAL | FALSE
anionic | Anionic surface | 73 | 5 | C:41: | C | 41 |  | LYS | TRUE
anionic | Anionic surface | 73 | 5 | C:42: | C | 42 |  | LYS | TRUE
anionic | Anionic surface | 73 | 5 | C:7: | C | 7 |  | ARG | TRUE
anionic | Anionic surface | 74 | 5 | C:12: | C | 12 |  | SER | TRUE
anionic | Anionic surface | 74 | 5 | C:14: | C | 14 |  | HIS | TRUE
anionic | Anionic surface | 74 | 5 | C:178: | C | 178 |  | GLY | FALSE
anionic | Anionic surface | 74 | 5 | C:179: | C | 179 |  | CYS | FALSE
anionic | Anionic surface | 74 | 5 | C:180: | C | 180 |  | SER | TRUE
anionic | Anionic surface | 74 | 5 | C:181: | C | 181 |  | THR | TRUE
anionic | Anionic surface | 74 | 5 | C:182: | C | 182 |  | LEU | FALSE
anionic | Anionic surface | 74 | 5 | C:183: | C | 183 |  | ASN | FALSE
anionic | Anionic surface | 74 | 5 | C:184: | C | 184 |  | GLN | FALSE
anionic | Anionic surface | 74 | 5 | C:185: | C | 185 |  | TYR | FALSE
anionic | Anionic surface | 74 | 5 | C:186: | C | 186 |  | PHE | FALSE
anionic | Anionic surface | 74 | 5 | C:187: | C | 187 |  | GLY | FALSE
anionic | Anionic surface | 75 | 5 | E:481: | E | 481 |  | GLN | FALSE
anionic | Anionic surface | 75 | 5 | E:490: | E | 490 |  | ASN | FALSE
anionic | Anionic surface | 75 | 5 | E:491: | E | 491 |  | SER | TRUE
anionic | Anionic surface | 75 | 5 | E:492: | E | 492 |  | SER | TRUE
anionic | Anionic surface | 75 | 5 | E:493: | E | 493 |  | LEU | FALSE
anionic | Anionic surface | 75 | 5 | E:495: | E | 495 |  | GLU | FALSE
anionic | Anionic surface | 75 | 5 | E:496: | E | 496 |  | LEU | FALSE
anionic | Anionic surface | 76 | 5 | C:122: | C | 122 |  | LEU | FALSE
anionic | Anionic surface | 76 | 5 | C:123: | C | 123 |  | GLY | FALSE
anionic | Anionic surface | 76 | 5 | C:124: | C | 124 |  | ARG | TRUE
anionic | Anionic surface | 76 | 5 | C:128: | C | 128 |  | TRP | FALSE
anionic | Anionic surface | 76 | 5 | C:161: | C | 161 |  | CYS | FALSE
anionic | Anionic surface | 77 | 5 | E:426: | E | 426 |  | LEU | FALSE
anionic | Anionic surface | 77 | 5 | E:532: | E | 532 |  | SER | TRUE
anionic | Anionic surface | 77 | 5 | E:533: | E | 533 |  | GLN | FALSE
anionic | Anionic surface | 77 | 5 | E:536: | E | 536 |  | LEU | FALSE
anionic | Anionic surface | 77 | 5 | E:537: | E | 537 |  | GLN | FALSE
anionic | Anionic surface | 78 | 5 | C:268: | C | 268 |  | ASN | FALSE
anionic | Anionic surface | 78 | 5 | C:269: | C | 269 |  | GLN | FALSE
anionic | Anionic surface | 78 | 5 | C:271: | C | 271 |  | GLN | FALSE
anionic | Anionic surface | 78 | 5 | C:272: | C | 272 |  | GLU | FALSE
anionic | Anionic surface | 78 | 5 | C:273: | C | 273 |  | HIS | TRUE
anionic | Anionic surface | 78 | 5 | C:274: | C | 274 |  | PHE | FALSE
anionic | Anionic surface | 78 | 5 | C:275: | C | 275 |  | GLY | FALSE
anionic | Anionic surface | 78 | 5 | C:276: | C | 276 |  | LYS | TRUE
anionic | Anionic surface | 79 | 6 | C:129: | C | 129 |  | ASN | FALSE
anionic | Anionic surface | 79 | 6 | C:133: | C | 133 |  | GLY | FALSE
anionic | Anionic surface | 79 | 6 | C:318: | C | 318 |  | GLU | FALSE
anionic | Anionic surface | 79 | 6 | C:319: | C | 319 |  | TYR | FALSE
anionic | Anionic surface | 79 | 6 | C:321: | C | 321 |  | THR | TRUE
anionic | Anionic surface | 79 | 6 | C:322: | C | 322 |  | ALA | FALSE
anionic | Anionic surface | 79 | 6 | C:324: | C | 324 |  | ARG | TRUE
anionic | Anionic surface | 79 | 6 | C:325: | C | 325 |  | ASN | FALSE
anionic | Anionic surface | 80 | 6 | E:403: | E | 403 |  | GLY | FALSE
anionic | Anionic surface | 80 | 6 | E:405: | E | 405 |  | VAL | FALSE
anionic | Anionic surface | 80 | 6 | E:587: | E | 587 |  | ARG | TRUE
anionic | Anionic surface | 80 | 6 | E:588: | E | 588 |  | LYS | TRUE
anionic | Anionic surface | 80 | 6 | E:591: | E | 591 |  | ALA | FALSE
anionic | Anionic surface | 80 | 6 | E:642: | E | 642 |  | ASN | FALSE
anionic | Anionic surface | 80 | 6 | E:643: | E | 643 |  | THR | TRUE
anionic | Anionic surface | 80 | 6 | E:644: | E | 644 |  | TYR | FALSE
anionic | Anionic surface | 81 | 6 | E:348: | E | 348 |  | GLY | FALSE
anionic | Anionic surface | 81 | 6 | E:499: | E | 499 |  | GLY | FALSE
anionic | Anionic surface | 81 | 6 | E:500: | E | 500 |  | PRO | FALSE
anionic | Anionic surface | 81 | 6 | E:501: | E | 501 |  | SER | TRUE
anionic | Anionic surface | 81 | 6 | E:502: | E | 502 |  | VAL | FALSE
anionic | Anionic surface | 81 | 6 | E:504: | E | 504 |  | ALA | FALSE
anionic | Anionic surface | 81 | 6 | E:506: | E | 506 |  | ASN | FALSE
anionic | Anionic surface | 81 | 6 | E:507: | E | 507 |  | ASN | FALSE
anionic | Anionic surface | 81 | 6 | E:508: | E | 508 |  | ARG | TRUE
anionic | Anionic surface | 81 | 6 | E:510: | E | 510 |  | GLY | FALSE
anionic | Anionic surface | 81 | 6 | E:512: | E | 512 |  | TYR | FALSE
anionic | Anionic surface | 82 | 6 | C:303: | C | 303 |  | LEU | FALSE
anionic | Anionic surface | 82 | 6 | C:304: | C | 304 |  | LYS | TRUE
anionic | Anionic surface | 82 | 6 | C:82: | C | 82 |  | ALA | FALSE
anionic | Anionic surface | 82 | 6 | C:84: | C | 84 |  | PHE | FALSE
anionic | Anionic surface | 83 | 6 | E:422: | E | 422 |  | GLU | FALSE
anionic | Anionic surface | 83 | 6 | E:423: | E | 423 |  | GLU | FALSE
anionic | Anionic surface | 83 | 6 | E:425: | E | 425 |  | TYR | FALSE
anionic | Anionic surface | 83 | 6 | E:426: | E | 426 |  | LEU | FALSE
anionic | Anionic surface | 83 | 6 | E:532: | E | 532 |  | SER | TRUE
anionic | Anionic surface | 83 | 6 | E:578: | E | 578 |  | LYS | TRUE
anionic | Anionic surface | 83 | 6 | E:580: | E | 580 |  | PRO | FALSE
anionic | Anionic surface | 84 | 7 | E:373: | E | 373 |  | THR | TRUE
anionic | Anionic surface | 84 | 7 | E:374: | E | 374 |  | PRO | FALSE
anionic | Anionic surface | 84 | 7 | E:375: | E | 375 |  | GLU | FALSE
anionic | Anionic surface | 84 | 7 | E:376: | E | 376 |  | ASP | FALSE
anionic | Anionic surface | 84 | 7 | E:379: | E | 379 |  | ALA | FALSE
anionic | Anionic surface | 84 | 7 | E:667: | E | 667 |  | LEU | FALSE
anionic | Anionic surface | 85 | 7 | C:312: | C | 312 |  | LYS | TRUE
anionic | Anionic surface | 85 | 7 | C:313: | C | 313 |  | MET | FALSE
anionic | Anionic surface | 85 | 7 | C:316: | C | 316 |  | GLY | FALSE
anionic | Anionic surface | 85 | 7 | C:317: | C | 317 |  | TYR | FALSE
anionic | Anionic surface | 85 | 7 | C:318: | C | 318 |  | GLU | FALSE
anionic | Anionic surface | 85 | 7 | C:319: | C | 319 |  | TYR | FALSE
anionic | Anionic surface | 85 | 7 | C:321: | C | 321 |  | THR | TRUE
anionic | Anionic surface | 85 | 7 | E:382: | E | 382 |  | MET | FALSE
anionic | Anionic surface | 85 | 7 | E:383: | E | 383 |  | ASN | FALSE
anionic | Anionic surface | 86 | 7 | E:376: | E | 376 |  | ASP | FALSE
anionic | Anionic surface | 86 | 7 | E:379: | E | 379 |  | ALA | FALSE
anionic | Anionic surface | 86 | 7 | E:380: | E | 380 |  | LYS | TRUE
anionic | Anionic surface | 86 | 7 | E:382: | E | 382 |  | MET | FALSE
anionic | Anionic surface | 86 | 7 | E:383: | E | 383 |  | ASN | FALSE
anionic | Anionic surface | 86 | 7 | E:384: | E | 384 |  | GLY | FALSE
anionic | Anionic surface | 86 | 7 | E:385: | E | 385 |  | GLU | FALSE
anionic | Anionic surface | 86 | 7 | E:387: | E | 387 |  | ASP | FALSE
anionic | Anionic surface | 87 | 7 | E:395: | E | 395 |  | TYR | FALSE
anionic | Anionic surface | 87 | 7 | E:453: | E | 453 |  | VAL | FALSE
anionic | Anionic surface | 87 | 7 | E:454: | E | 454 |  | ASP | FALSE
anionic | Anionic surface | 87 | 7 | E:455: | E | 455 |  | ARG | TRUE
anionic | Anionic surface | 87 | 7 | E:459: | E | 459 |  | TRP | FALSE
anionic | Anionic surface | 87 | 7 | E:460: | E | 460 |  | ASN | FALSE
anionic | Anionic surface | 88 | 7 | C:130: | C | 130 |  | ILE | FALSE
anionic | Anionic surface | 88 | 7 | C:242: | C | 242 |  | HIS | TRUE
anionic | Anionic surface | 88 | 7 | C:244: | C | 244 |  | ALA | FALSE
anionic | Anionic surface | 88 | 7 | C:245: | C | 245 |  | GLN | FALSE
anionic | Anionic surface | 88 | 7 | C:96: | C | 96 |  | TYR | FALSE
cationic | Cationic surface | 1 | 1 | C:31: | C | 31 |  | PRO | FALSE
cationic | Cationic surface | 1 | 1 | C:32: | C | 32 |  | SER | TRUE
cationic | Cationic surface | 1 | 1 | C:33: | C | 33 |  | ASP | TRUE
cationic | Cationic surface | 1 | 1 | C:34: | C | 34 |  | GLY | FALSE
cationic | Cationic surface | 1 | 1 | C:36: | C | 36 |  | SER | TRUE
cationic | Cationic surface | 1 | 1 | C:3: | C | 3 |  | ASP | TRUE
cationic | Cationic surface | 1 | 1 | C:4: | C | 4 |  | LYS | FALSE
cationic | Cationic surface | 2 | 1 | E:476: | E | 476 |  | ASP | TRUE
cationic | Cationic surface | 2 | 1 | E:487: | E | 487 |  | SER | TRUE
cationic | Cationic surface | 2 | 1 | E:488: | E | 488 |  | GLN | TRUE
cationic | Cationic surface | 2 | 1 | E:489: | E | 489 |  | LYS | FALSE
cationic | Cationic surface | 2 | 1 | E:490: | E | 490 |  | ASN | TRUE
cationic | Cationic surface | 2 | 1 | E:491: | E | 491 |  | SER | TRUE
cationic | Cationic surface | 2 | 1 | E:492: | E | 492 |  | SER | TRUE
cationic | Cationic surface | 2 | 1 | E:493: | E | 493 |  | LEU | FALSE
cationic | Cationic surface | 2 | 1 | E:495: | E | 495 |  | GLU | TRUE
cationic | Cationic surface | 3 | 1 | E:439: | E | 439 |  | ASN | TRUE
cationic | Cationic surface | 3 | 1 | E:440: | E | 440 |  | TRP | FALSE
cationic | Cationic surface | 3 | 1 | E:441: | E | 441 |  | ASN | TRUE
cationic | Cationic surface | 3 | 1 | E:442: | E | 442 |  | ASN | TRUE
cationic | Cationic surface | 3 | 1 | E:444: | E | 444 |  | GLU | TRUE
cationic | Cationic surface | 3 | 1 | E:445: | E | 445 |  | GLY | FALSE
cationic | Cationic surface | 4 | 1 | E:610: | E | 610 |  | ALA | FALSE
cationic | Cationic surface | 4 | 1 | E:611: | E | 611 |  | ASP | TRUE
cationic | Cationic surface | 4 | 1 | E:612: | E | 612 |  | CYS | FALSE
cationic | Cationic surface | 4 | 1 | E:613: | E | 613 |  | SER | TRUE
cationic | Cationic surface | 4 | 1 | E:614: | E | 614 |  | SER | TRUE
cationic | Cationic surface | 4 | 1 | E:615: | E | 615 |  | LYS | FALSE
cationic | Cationic surface | 5 | 1 | C:108: | C | 108 |  | GLN | TRUE
cationic | Cationic surface | 5 | 1 | C:109: | C | 109 |  | MET | FALSE
cationic | Cationic surface | 5 | 1 | C:110: | C | 110 |  | ASN | TRUE
cationic | Cationic surface | 5 | 1 | C:228: | C | 228 |  | LEU | FALSE
cationic | Cationic surface | 5 | 1 | C:229: | C | 229 |  | ASP | TRUE
cationic | Cationic surface | 5 | 1 | C:230: | C | 230 |  | ASN | TRUE
cationic | Cationic surface | 5 | 1 | C:231: | C | 231 |  | THR | TRUE
cationic | Cationic surface | 5 | 1 | C:232: | C | 232 |  | ARG | FALSE
cationic | Cationic surface | 6 | 1 | E:332: | E | 332 |  | PRO | FALSE
cationic | Cationic surface | 6 | 1 | E:333: | E | 333 |  | ASP | TRUE
cationic | Cationic surface | 6 | 1 | E:334: | E | 334 |  | PRO | FALSE
cationic | Cationic surface | 6 | 1 | E:335: | E | 335 |  | LEU | FALSE
cationic | Cationic surface | 6 | 1 | E:336: | E | 336 |  | GLN | TRUE
cationic | Cationic surface | 6 | 1 | E:337: | E | 337 |  | ASP | TRUE
cationic | Cationic surface | 7 | 1 | E:540: | E | 540 |  | GLY | FALSE
cationic | Cationic surface | 7 | 1 | E:550: | E | 550 |  | ASP | TRUE
cationic | Cationic surface | 7 | 1 | E:551: | E | 551 |  | LEU | FALSE
cationic | Cationic surface | 7 | 1 | E:552: | E | 552 |  | LYS | FALSE
cationic | Cationic surface | 7 | 1 | E:553: | E | 553 |  | GLU | TRUE
cationic | Cationic surface | 7 | 1 | E:554: | E | 554 |  | GLU | TRUE
cationic | Cationic surface | 7 | 1 | E:555: | E | 555 |  | ASP | TRUE
cationic | Cationic surface | 8 | 1 | E:432: | E | 432 |  | LYS | FALSE
cationic | Cationic surface | 8 | 1 | E:433: | E | 433 |  | LYS | FALSE
cationic | Cationic surface | 8 | 1 | E:434: | E | 434 |  | SER | TRUE
cationic | Cationic surface | 8 | 1 | E:435: | E | 435 |  | ASN | TRUE
cationic | Cationic surface | 8 | 1 | E:436: | E | 436 |  | PRO | FALSE
cationic | Cationic surface | 8 | 1 | E:554: | E | 554 |  | GLU | TRUE
cationic | Cationic surface | 8 | 1 | E:555: | E | 555 |  | ASP | TRUE
cationic | Cationic surface | 8 | 1 | E:557: | E | 557 |  | GLU | TRUE
cationic | Cationic surface | 9 | 1 | E:413: | E | 413 |  | GLU | TRUE
cationic | Cationic surface | 9 | 1 | E:414: | E | 414 |  | SER | TRUE
cationic | Cationic surface | 9 | 1 | E:415: | E | 415 |  | THR | TRUE
cationic | Cationic surface | 9 | 1 | E:416: | E | 416 |  | ASP | TRUE
cationic | Cationic surface | 9 | 1 | E:417: | E | 417 |  | CYS | FALSE
cationic | Cationic surface | 9 | 1 | E:607: | E | 607 |  | ASN | TRUE
cationic | Cationic surface | 9 | 1 | E:633: | E | 633 |  | LYS | FALSE
cationic | Cationic surface | 10 | 1 | E:356: | E | 356 |  | ASP | TRUE
cationic | Cationic surface | 10 | 1 | E:357: | E | 357 |  | GLU | TRUE
cationic | Cationic surface | 10 | 1 | E:359: | E | 359 |  | SER | TRUE
cationic | Cationic surface | 10 | 1 | E:360: | E | 360 |  | VAL | FALSE
cationic | Cationic surface | 10 | 1 | E:361: | E | 361 |  | THR | TRUE
cationic | Cationic surface | 10 | 1 | E:363: | E | 363 |  | GLY | FALSE
cationic | Cationic surface | 10 | 1 | E:364: | E | 364 |  | GLY | FALSE
cationic | Cationic surface | 10 | 1 | E:365: | E | 365 |  | LEU | FALSE
cationic | Cationic surface | 10 | 1 | E:367: | E | 367 |  | GLU | TRUE
cationic | Cationic surface | 11 | 1 | C:265: | C | 265 |  | GLU | TRUE
cationic | Cationic surface | 11 | 1 | C:268: | C | 268 |  | ASN | TRUE
cationic | Cationic surface | 11 | 1 | C:269: | C | 269 |  | GLN | TRUE
cationic | Cationic surface | 11 | 1 | C:271: | C | 271 |  | GLN | TRUE
cationic | Cationic surface | 11 | 1 | C:272: | C | 272 |  | GLU | TRUE
cationic | Cationic surface | 11 | 1 | C:273: | C | 273 |  | HIS | FALSE
cationic | Cationic surface | 12 | 1 | C:11: | C | 11 |  | VAL | FALSE
cationic | Cationic surface | 12 | 1 | C:12: | C | 12 |  | SER | TRUE
cationic | Cationic surface | 12 | 1 | C:13: | C | 13 |  | GLU | TRUE
cationic | Cationic surface | 12 | 1 | C:14: | C | 14 |  | HIS | FALSE
cationic | Cationic surface | 12 | 1 | C:15: | C | 15 |  | GLU | TRUE
cationic | Cationic surface | 12 | 1 | C:16: | C | 16 |  | ALA | FALSE
cationic | Cationic surface | 12 | 1 | C:17: | C | 17 |  | THR | TRUE
cationic | Cationic surface | 13 | 1 | E:435: | E | 435 |  | ASN | TRUE
cationic | Cationic surface | 13 | 1 | E:436: | E | 436 |  | PRO | FALSE
cationic | Cationic surface | 13 | 1 | E:437: | E | 437 |  | ASP | TRUE
cationic | Cationic surface | 13 | 1 | E:439: | E | 439 |  | ASN | TRUE
cationic | Cationic surface | 14 | 1 | C:102: | C | 102 |  | LYS | FALSE
cationic | Cationic surface | 14 | 1 | C:103: | C | 103 |  | LYS | FALSE
cationic | Cationic surface | 14 | 1 | C:104: | C | 104 |  | ASP | TRUE
cationic | Cationic surface | 14 | 1 | C:105: | C | 105 |  | SER | TRUE
cationic | Cationic surface | 14 | 1 | C:106: | C | 106 |  | GLY | FALSE
cationic | Cationic surface | 15 | 1 | E:336: | E | 336 |  | GLN | TRUE
cationic | Cationic surface | 15 | 1 | E:337: | E | 337 |  | ASP | TRUE
cationic | Cationic surface | 15 | 1 | E:338: | E | 338 |  | GLU | TRUE
cationic | Cationic surface | 15 | 1 | E:339: | E | 339 |  | CYS | FALSE
cationic | Cationic surface | 15 | 1 | E:340: | E | 340 |  | LYS | FALSE
cationic | Cationic surface | 16 | 1 | E:639: | E | 639 |  | ARG | FALSE
cationic | Cationic surface | 16 | 1 | E:640: | E | 640 |  | GLY | FALSE
cationic | Cationic surface | 16 | 1 | E:641: | E | 641 |  | LYS | FALSE
cationic | Cationic surface | 16 | 1 | E:642: | E | 642 |  | ASN | TRUE
cationic | Cationic surface | 17 | 2 | C:102: | C | 102 |  | LYS | FALSE
cationic | Cationic surface | 17 | 2 | C:103: | C | 103 |  | LYS | FALSE
cationic | Cationic surface | 17 | 2 | C:218: | C | 218 |  | ALA | FALSE
cationic | Cationic surface | 17 | 2 | C:219: | C | 219 |  | ASP | TRUE
cationic | Cationic surface | 17 | 2 | C:220: | C | 220 |  | ARG | FALSE
cationic | Cationic surface | 17 | 2 | C:221: | C | 221 |  | ASP | TRUE
cationic | Cationic surface | 17 | 2 | C:222: | C | 222 |  | GLN | TRUE
cationic | Cationic surface | 17 | 2 | C:223: | C | 223 |  | TYR | TRUE
cationic | Cationic surface | 17 | 2 | C:224: | C | 224 |  | GLU | TRUE
cationic | Cationic surface | 18 | 2 | C:163: | C | 163 |  | ASP | TRUE
cationic | Cationic surface | 18 | 2 | C:164: | C | 164 |  | GLY | FALSE
cationic | Cationic surface | 18 | 2 | C:165: | C | 165 |  | THR | TRUE
cationic | Cationic surface | 18 | 2 | C:166: | C | 166 |  | ASP | TRUE
cationic | Cationic surface | 18 | 2 | C:167: | C | 167 |  | PHE | FALSE
cationic | Cationic surface | 18 | 2 | C:168: | C | 168 |  | PRO | FALSE
cationic | Cationic surface | 18 | 2 | C:169: | C | 169 |  | GLN | TRUE
cationic | Cationic surface | 18 | 2 | C:175: | C | 175 |  | PRO | FALSE
cationic | Cationic surface | 18 | 2 | C:176: | C | 176 |  | GLY | FALSE
cationic | Cationic surface | 19 | 2 | C:259: | C | 259 |  | LYS | FALSE
cationic | Cationic surface | 19 | 2 | C:260: | C | 260 |  | GLU | TRUE
cationic | Cationic surface | 19 | 2 | C:261: | C | 261 |  | ASP | TRUE
cationic | Cationic surface | 19 | 2 | C:262: | C | 262 |  | LEU | FALSE
cationic | Cationic surface | 19 | 2 | C:264: | C | 264 |  | TRP | FALSE
cationic | Cationic surface | 19 | 2 | C:265: | C | 265 |  | GLU | TRUE
cationic | Cationic surface | 19 | 2 | C:3: | C | 3 |  | ASP | TRUE
cationic | Cationic surface | 19 | 2 | C:4: | C | 4 |  | LYS | FALSE
cationic | Cationic surface | 19 | 2 | C:5: | C | 5 |  | THR | TRUE
cationic | Cationic surface | 20 | 2 | E:439: | E | 439 |  | ASN | TRUE
cationic | Cationic surface | 20 | 2 | E:440: | E | 440 |  | TRP | FALSE
cationic | Cationic surface | 20 | 2 | E:441: | E | 441 |  | ASN | TRUE
cationic | Cationic surface | 20 | 2 | E:560: | E | 560 |  | CYS | FALSE
cationic | Cationic surface | 20 | 2 | E:561: | E | 561 |  | LEU | FALSE
cationic | Cationic surface | 20 | 2 | E:562: | E | 562 |  | ASP | TRUE
cationic | Cationic surface | 20 | 2 | E:563: | E | 563 |  | GLY | FALSE
cationic | Cationic surface | 20 | 2 | E:564: | E | 564 |  | THR | TRUE
cationic | Cationic surface | 20 | 2 | E:565: | E | 565 |  | ARG | FALSE
cationic | Cationic surface | 21 | 2 | C:317: | C | 317 |  | TYR | TRUE
cationic | Cationic surface | 21 | 2 | C:318: | C | 318 |  | GLU | TRUE
cationic | Cationic surface | 21 | 2 | C:319: | C | 319 |  | TYR | TRUE
cationic | Cationic surface | 21 | 2 | C:321: | C | 321 |  | THR | TRUE
cationic | Cationic surface | 21 | 2 | C:322: | C | 322 |  | ALA | FALSE
cationic | Cationic surface | 21 | 2 | C:324: | C | 324 |  | ARG | FALSE
cationic | Cationic surface | 21 | 2 | C:325: | C | 325 |  | ASN | TRUE
cationic | Cationic surface | 21 | 2 | E:383: | E | 383 |  | ASN | TRUE
cationic | Cationic surface | 22 | 2 | E:426: | E | 426 |  | LEU | FALSE
cationic | Cationic surface | 22 | 2 | E:532: | E | 532 |  | SER | TRUE
cationic | Cationic surface | 22 | 2 | E:567: | E | 567 |  | PRO | FALSE
cationic | Cationic surface | 22 | 2 | E:569: | E | 569 |  | SER | TRUE
cationic | Cationic surface | 22 | 2 | E:570: | E | 570 |  | GLU | TRUE
cationic | Cationic surface | 22 | 2 | E:571: | E | 571 |  | ALA | FALSE
cationic | Cationic surface | 22 | 2 | E:572: | E | 572 |  | HIS | FALSE
cationic | Cationic surface | 22 | 2 | E:573: | E | 573 |  | ASN | TRUE
cationic | Cationic surface | 22 | 2 | E:575: | E | 575 |  | HIS | FALSE
cationic | Cationic surface | 23 | 2 | E:540: | E | 540 |  | GLY | FALSE
cationic | Cationic surface | 23 | 2 | E:541: | E | 541 |  | GLY | FALSE
cationic | Cationic surface | 23 | 2 | E:542: | E | 542 |  | ARG | FALSE
cationic | Cationic surface | 23 | 2 | E:544: | E | 544 |  | SER | TRUE
cationic | Cationic surface | 23 | 2 | E:545: | E | 545 |  | GLU | TRUE
cationic | Cationic surface | 23 | 2 | E:546: | E | 546 |  | PRO | FALSE
cationic | Cationic surface | 23 | 2 | E:547: | E | 547 |  | TRP | FALSE
cationic | Cationic surface | 23 | 2 | E:549: | E | 549 |  | LYS | FALSE
cationic | Cationic surface | 23 | 2 | E:550: | E | 550 |  | ASP | TRUE
cationic | Cationic surface | 23 | 2 | E:551: | E | 551 |  | LEU | FALSE
cationic | Cationic surface | 24 | 2 | C:214: | C | 214 |  | LEU | FALSE
cationic | Cationic surface | 24 | 2 | C:215: | C | 215 |  | ALA | FALSE
cationic | Cationic surface | 24 | 2 | C:216: | C | 216 |  | ASN | TRUE
cationic | Cationic surface | 24 | 2 | C:217: | C | 217 |  | LYS | FALSE
cationic | Cationic surface | 24 | 2 | C:218: | C | 218 |  | ALA | FALSE
cationic | Cationic surface | 24 | 2 | C:219: | C | 219 |  | ASP | TRUE
cationic | Cationic surface | 24 | 2 | C:220: | C | 220 |  | ARG | FALSE
cationic | Cationic surface | 24 | 2 | C:221: | C | 221 |  | ASP | TRUE
cationic | Cationic surface | 25 | 2 | C:310: | C | 310 |  | ASP | TRUE
cationic | Cationic surface | 25 | 2 | C:68: | C | 68 |  | TYR | TRUE
cationic | Cationic surface | 25 | 2 | C:69: | C | 69 |  | ASP | TRUE
cationic | Cationic surface | 25 | 2 | C:71: | C | 71 |  | TYR | TRUE
cationic | Cationic surface | 25 | 2 | C:72: | C | 72 |  | LEU | FALSE
cationic | Cationic surface | 25 | 2 | C:73: | C | 73 |  | ALA | FALSE
cationic | Cationic surface | 25 | 2 | C:75: | C | 75 |  | ASN | TRUE
cationic | Cationic surface | 25 | 2 | C:76: | C | 76 |  | ASN | TRUE
cationic | Cationic surface | 25 | 2 | C:78: | C | 78 |  | LYS | FALSE
cationic | Cationic surface | 26 | 2 | E:650: | E | 650 |  | ALA | FALSE
cationic | Cationic surface | 26 | 2 | E:651: | E | 651 |  | ASP | TRUE
cationic | Cationic surface | 26 | 2 | E:653: | E | 653 |  | ILE | FALSE
cationic | Cationic surface | 26 | 2 | E:654: | E | 654 |  | LYS | FALSE
cationic | Cationic surface | 26 | 2 | E:655: | E | 655 |  | ALA | FALSE
cationic | Cationic surface | 26 | 2 | E:656: | E | 656 |  | VAL | FALSE
cationic | Cationic surface | 26 | 2 | E:657: | E | 657 |  | SER | TRUE
cationic | Cationic surface | 26 | 2 | E:658: | E | 658 |  | ASN | TRUE
cationic | Cationic surface | 27 | 2 | E:405: | E | 405 |  | VAL | FALSE
cationic | Cationic surface | 27 | 2 | E:641: | E | 641 |  | LYS | FALSE
cationic | Cationic surface | 27 | 2 | E:642: | E | 642 |  | ASN | TRUE
cationic | Cationic surface | 27 | 2 | E:643: | E | 643 |  | THR | TRUE
cationic | Cationic surface | 27 | 2 | E:644: | E | 644 |  | TYR | TRUE
cationic | Cationic surface | 27 | 2 | E:645: | E | 645 |  | GLU | TRUE
cationic | Cationic surface | 27 | 2 | E:646: | E | 646 |  | LYS | FALSE
cationic | Cationic surface | 27 | 2 | E:647: | E | 647 |  | TYR | TRUE
cationic | Cationic surface | 28 | 2 | E:644: | E | 644 |  | TYR | TRUE
cationic | Cationic surface | 28 | 2 | E:645: | E | 645 |  | GLU | TRUE
cationic | Cationic surface | 28 | 2 | E:646: | E | 646 |  | LYS | FALSE
cationic | Cationic surface | 28 | 2 | E:647: | E | 647 |  | TYR | TRUE
cationic | Cationic surface | 28 | 2 | E:649: | E | 649 |  | GLY | FALSE
cationic | Cationic surface | 28 | 2 | E:650: | E | 650 |  | ALA | FALSE
cationic | Cationic surface | 28 | 2 | E:651: | E | 651 |  | ASP | TRUE
cationic | Cationic surface | 28 | 2 | E:653: | E | 653 |  | ILE | FALSE
cationic | Cationic surface | 29 | 2 | C:107: | C | 107 |  | PHE | FALSE
cationic | Cationic surface | 29 | 2 | C:108: | C | 108 |  | GLN | TRUE
cationic | Cationic surface | 29 | 2 | C:109: | C | 109 |  | MET | FALSE
cationic | Cationic surface | 29 | 2 | C:110: | C | 110 |  | ASN | TRUE
cationic | Cationic surface | 29 | 2 | C:111: | C | 111 |  | GLN | TRUE
cationic | Cationic surface | 29 | 2 | C:113: | C | 113 |  | ARG | FALSE
cationic | Cationic surface | 30 | 2 | E:603: | E | 603 |  | VAL | FALSE
cationic | Cationic surface | 30 | 2 | E:604: | E | 604 |  | GLU | TRUE
cationic | Cationic surface | 30 | 2 | E:605: | E | 605 |  | PHE | FALSE
cationic | Cationic surface | 30 | 2 | E:607: | E | 607 |  | ASN | TRUE
cationic | Cationic surface | 30 | 2 | E:608: | E | 608 |  | THR | TRUE
cationic | Cationic surface | 30 | 2 | E:610: | E | 610 |  | ALA | FALSE
cationic | Cationic surface | 31 | 2 | C:12: | C | 12 |  | SER | TRUE
cationic | Cationic surface | 31 | 2 | C:13: | C | 13 |  | GLU | TRUE
cationic | Cationic surface | 31 | 2 | C:178: | C | 178 |  | GLY | FALSE
cationic | Cationic surface | 31 | 2 | C:179: | C | 179 |  | CYS | FALSE
cationic | Cationic surface | 31 | 2 | C:180: | C | 180 |  | SER | TRUE
cationic | Cationic surface | 31 | 2 | C:181: | C | 181 |  | THR | TRUE
cationic | Cationic surface | 31 | 2 | C:182: | C | 182 |  | LEU | FALSE
cationic | Cationic surface | 31 | 2 | C:183: | C | 183 |  | ASN | TRUE
cationic | Cationic surface | 31 | 2 | C:184: | C | 184 |  | GLN | TRUE
cationic | Cationic surface | 31 | 2 | C:186: | C | 186 |  | PHE | FALSE
cationic | Cationic surface | 32 | 2 | E:412: | E | 412 |  | TYR | TRUE
cationic | Cationic surface | 32 | 2 | E:413: | E | 413 |  | GLU | TRUE
cationic | Cationic surface | 32 | 2 | E:420: | E | 420 |  | ALA | FALSE
cationic | Cationic surface | 32 | 2 | E:421: | E | 421 |  | PRO | FALSE
cationic | Cationic surface | 32 | 2 | E:422: | E | 422 |  | GLU | TRUE
cationic | Cationic surface | 32 | 2 | E:423: | E | 423 |  | GLU | TRUE
cationic | Cationic surface | 32 | 2 | E:425: | E | 425 |  | TYR | TRUE
cationic | Cationic surface | 32 | 2 | E:580: | E | 580 |  | PRO | FALSE
cationic | Cationic surface | 33 | 2 | E:533: | E | 533 |  | GLN | TRUE
cationic | Cationic surface | 33 | 2 | E:536: | E | 536 |  | LEU | FALSE
cationic | Cationic surface | 33 | 2 | E:537: | E | 537 |  | GLN | TRUE
cationic | Cationic surface | 33 | 2 | E:540: | E | 540 |  | GLY | FALSE
cationic | Cationic surface | 33 | 2 | E:542: | E | 542 |  | ARG | FALSE
cationic | Cationic surface | 33 | 2 | E:553: | E | 553 |  | GLU | TRUE
cationic | Cationic surface | 34 | 2 | C:283: | C | 283 |  | GLN | TRUE
cationic | Cationic surface | 34 | 2 | C:286: | C | 286 |  | SER | TRUE
cationic | Cationic surface | 34 | 2 | C:288: | C | 288 |  | PRO | FALSE
cationic | Cationic surface | 34 | 2 | C:290: | C | 290 |  | GLY | FALSE
cationic | Cationic surface | 34 | 2 | C:291: | C | 291 |  | LYS | FALSE
cationic | Cationic surface | 34 | 2 | C:292: | C | 292 |  | ASP | TRUE
cationic | Cationic surface | 34 | 2 | C:297: | C | 297 |  | ASP | TRUE
cationic | Cationic surface | 35 | 2 | C:277: | C | 277 |  | ASP | TRUE
cationic | Cationic surface | 35 | 2 | C:278: | C | 278 |  | LYS | FALSE
cationic | Cationic surface | 35 | 2 | C:279: | C | 279 |  | SER | TRUE
cationic | Cationic surface | 35 | 2 | C:280: | C | 280 |  | LYS | FALSE
cationic | Cationic surface | 35 | 2 | C:281: | C | 281 |  | GLU | TRUE
cationic | Cationic surface | 35 | 2 | C:282: | C | 282 |  | PHE | FALSE
cationic | Cationic surface | 35 | 2 | C:283: | C | 283 |  | GLN | TRUE
cationic | Cationic surface | 36 | 2 | E:663: | E | 663 |  | SER | TRUE
cationic | Cationic surface | 36 | 2 | E:664: | E | 664 |  | THR | TRUE
cationic | Cationic surface | 36 | 2 | E:666: | E | 666 |  | ARG | FALSE
cationic | Cationic surface | 37 | 2 | E:515: | E | 515 |  | THR | TRUE
cationic | Cationic surface | 37 | 2 | E:622: | E | 622 |  | LYS | FALSE
cationic | Cationic surface | 37 | 2 | E:623: | E | 623 |  | THR | TRUE
cationic | Cationic surface | 37 | 2 | E:624: | E | 624 |  | LYS | FALSE
cationic | Cationic surface | 37 | 2 | E:625: | E | 625 |  | ASP | TRUE
cationic | Cationic surface | 37 | 2 | E:630: | E | 630 |  | ASP | TRUE
cationic | Cationic surface | 38 | 2 | C:208: | C | 208 |  | SER | TRUE
cationic | Cationic surface | 38 | 2 | C:211: | C | 211 |  | PHE | FALSE
cationic | Cationic surface | 38 | 2 | C:212: | C | 212 |  | GLU | TRUE
cationic | Cationic surface | 38 | 2 | C:213: | C | 213 |  | ASN | TRUE
cationic | Cationic surface | 38 | 2 | C:214: | C | 214 |  | LEU | FALSE
cationic | Cationic surface | 38 | 2 | C:215: | C | 215 |  | ALA | FALSE
cationic | Cationic surface | 38 | 2 | C:220: | C | 220 |  | ARG | FALSE
cationic | Cationic surface | 39 | 2 | C:193: | C | 193 |  | LYS | FALSE
cationic | Cationic surface | 39 | 2 | C:196: | C | 196 |  | LYS | FALSE
cationic | Cationic surface | 39 | 2 | C:197: | C | 197 |  | ASP | TRUE
cationic | Cationic surface | 39 | 2 | C:198: | C | 198 |  | GLY | FALSE
cationic | Cationic surface | 39 | 2 | C:199: | C | 199 |  | ALA | FALSE
cationic | Cationic surface | 40 | 2 | E:506: | E | 506 |  | ASN | TRUE
cationic | Cationic surface | 40 | 2 | E:507: | E | 507 |  | ASN | TRUE
cationic | Cationic surface | 40 | 2 | E:512: | E | 512 |  | TYR | TRUE
cationic | Cationic surface | 40 | 2 | E:513: | E | 513 |  | GLY | FALSE
cationic | Cationic surface | 40 | 2 | E:515: | E | 515 |  | THR | TRUE
cationic | Cationic surface | 40 | 2 | E:516: | E | 516 |  | GLY | FALSE
cationic | Cationic surface | 41 | 3 | C:324: | C | 324 |  | ARG | FALSE
cationic | Cationic surface | 41 | 3 | C:325: | C | 325 |  | ASN | TRUE
cationic | Cationic surface | 41 | 3 | C:327: | C | 327 |  | ARG | FALSE
cationic | Cationic surface | 41 | 3 | C:328: | C | 328 |  | GLU | TRUE
cationic | Cationic surface | 41 | 3 | C:329: | C | 329 |  | GLY | FALSE
cationic | Cationic surface | 41 | 3 | C:330: | C | 330 |  | THR | TRUE
cationic | Cationic surface | 41 | 3 | C:331: | C | 331 |  | CYS | FALSE
cationic | Cationic surface | 42 | 3 | C:84: | C | 84 |  | PHE | FALSE
cationic | Cationic surface | 42 | 3 | C:86: | C | 86 |  | GLY | FALSE
cationic | Cationic surface | 42 | 3 | C:87: | C | 87 |  | SER | TRUE
cationic | Cationic surface | 42 | 3 | C:88: | C | 88 |  | LYS | FALSE
cationic | Cationic surface | 42 | 3 | C:89: | C | 89 |  | GLU | TRUE
cationic | Cationic surface | 42 | 3 | C:90: | C | 90 |  | ASP | TRUE
cationic | Cationic surface | 42 | 3 | C:91: | C | 91 |  | PRO | FALSE
cationic | Cationic surface | 42 | 3 | C:92: | C | 92 |  | GLN | TRUE
cationic | Cationic surface | 42 | 3 | C:93: | C | 93 |  | THR | TRUE
cationic | Cationic surface | 43 | 3 | E:599: | E | 599 |  | LEU | FALSE
cationic | Cationic surface | 43 | 3 | E:600: | E | 600 |  | ASP | TRUE
cationic | Cationic surface | 43 | 3 | E:601: | E | 601 |  | LEU | FALSE
cationic | Cationic surface | 43 | 3 | E:602: | E | 602 |  | GLN | TRUE
cationic | Cationic surface | 43 | 3 | E:603: | E | 603 |  | VAL | FALSE
cationic | Cationic surface | 43 | 3 | E:604: | E | 604 |  | GLU | TRUE
cationic | Cationic surface | 43 | 3 | E:605: | E | 605 |  | PHE | FALSE
cationic | Cationic surface | 43 | 3 | E:607: | E | 607 |  | ASN | TRUE
cationic | Cationic surface | 44 | 3 | C:207: | C | 207 |  | HIS | FALSE
cationic | Cationic surface | 44 | 3 | C:233: | C | 233 |  | LYS | FALSE
cationic | Cationic surface | 44 | 3 | C:234: | C | 234 |  | PRO | FALSE
cationic | Cationic surface | 44 | 3 | C:236: | C | 236 |  | ASP | TRUE
cationic | Cationic surface | 44 | 3 | C:237: | C | 237 |  | GLU | TRUE
cationic | Cationic surface | 44 | 3 | C:238: | C | 238 |  | TYR | TRUE
cationic | Cationic surface | 44 | 3 | C:239: | C | 239 |  | LYS | FALSE
cationic | Cationic surface | 44 | 3 | C:240: | C | 240 |  | ASP | TRUE
cationic | Cationic surface | 44 | 3 | C:242: | C | 242 |  | HIS | FALSE
cationic | Cationic surface | 44 | 3 | C:96: | C | 96 |  | TYR | TRUE
cationic | Cationic surface | 45 | 3 | C:16: | C | 16 |  | ALA | FALSE
cationic | Cationic surface | 45 | 3 | C:17: | C | 17 |  | THR | TRUE
cationic | Cationic surface | 45 | 3 | C:20: | C | 20 |  | GLN | TRUE
cationic | Cationic surface | 45 | 3 | C:21: | C | 21 |  | SER | TRUE
cationic | Cationic surface | 45 | 3 | C:23: | C | 23 |  | ARG | FALSE
cationic | Cationic surface | 45 | 3 | C:24: | C | 24 |  | ASP | TRUE
cationic | Cationic surface | 45 | 3 | C:38: | C | 38 |  | ALA | FALSE
cationic | Cationic surface | 45 | 3 | C:39: | C | 39 |  | CYS | FALSE
cationic | Cationic surface | 46 | 3 | C:21: | C | 21 |  | SER | TRUE
cationic | Cationic surface | 46 | 3 | C:23: | C | 23 |  | ARG | FALSE
cationic | Cationic surface | 46 | 3 | C:24: | C | 24 |  | ASP | TRUE
cationic | Cationic surface | 46 | 3 | C:25: | C | 25 |  | HIS | FALSE
cationic | Cationic surface | 46 | 3 | C:27: | C | 27 |  | LYS | FALSE
cationic | Cationic surface | 46 | 3 | C:281: | C | 281 |  | GLU | TRUE
cationic | Cationic surface | 46 | 3 | C:282: | C | 282 |  | PHE | FALSE
cationic | Cationic surface | 46 | 3 | C:28: | C | 28 |  | SER | TRUE
cationic | Cationic surface | 46 | 3 | C:29: | C | 29 |  | VAL | FALSE
cationic | Cationic surface | 47 | 3 | E:350: | E | 350 |  | HIS | FALSE
cationic | Cationic surface | 47 | 3 | E:351: | E | 351 |  | GLU | TRUE
cationic | Cationic surface | 47 | 3 | E:352: | E | 352 |  | ARG | FALSE
cationic | Cationic surface | 47 | 3 | E:353: | E | 353 |  | LEU | FALSE
cationic | Cationic surface | 47 | 3 | E:354: | E | 354 |  | LYS | FALSE
cationic | Cationic surface | 47 | 3 | E:356: | E | 356 |  | ASP | TRUE
cationic | Cationic surface | 47 | 3 | E:357: | E | 357 |  | GLU | TRUE
cationic | Cationic surface | 47 | 3 | E:622: | E | 622 |  | LYS | FALSE
cationic | Cationic surface | 48 | 3 | E:474: | E | 474 |  | ARG | FALSE
cationic | Cationic surface | 48 | 3 | E:475: | E | 475 |  | PHE | FALSE
cationic | Cationic surface | 48 | 3 | E:476: | E | 476 |  | ASP | TRUE
cationic | Cationic surface | 48 | 3 | E:477: | E | 477 |  | GLU | TRUE
cationic | Cationic surface | 48 | 3 | E:480: | E | 480 |  | ARG | FALSE
cationic | Cationic surface | 48 | 3 | E:492: | E | 492 |  | SER | TRUE
cationic | Cationic surface | 49 | 3 | C:50: | C | 50 |  | ARG | FALSE
cationic | Cationic surface | 49 | 3 | C:53: | C | 53 |  | ALA | FALSE
cationic | Cationic surface | 49 | 3 | C:54: | C | 54 |  | ALA | FALSE
cationic | Cationic surface | 49 | 3 | C:55: | C | 55 |  | ASN | TRUE
cationic | Cationic surface | 49 | 3 | C:56: | C | 56 |  | GLU | TRUE
cationic | Cationic surface | 50 | 3 | C:183: | C | 183 |  | ASN | TRUE
cationic | Cationic surface | 50 | 3 | C:184: | C | 184 |  | GLN | TRUE
cationic | Cationic surface | 50 | 3 | C:185: | C | 185 |  | TYR | TRUE
cationic | Cationic surface | 50 | 3 | C:186: | C | 186 |  | PHE | FALSE
cationic | Cationic surface | 50 | 3 | C:187: | C | 187 |  | GLY | FALSE
cationic | Cationic surface | 50 | 3 | C:188: | C | 188 |  | TYR | TRUE
cationic | Cationic surface | 50 | 3 | C:189: | C | 189 |  | SER | TRUE
cationic | Cationic surface | 50 | 3 | C:190: | C | 190 |  | GLY | FALSE
cationic | Cationic surface | 50 | 3 | C:193: | C | 193 |  | LYS | FALSE
cationic | Cationic surface | 51 | 3 | C:137: | C | 137 |  | CYS | FALSE
cationic | Cationic surface | 51 | 3 | C:138: | C | 138 |  | ASP | TRUE
cationic | Cationic surface | 51 | 3 | C:140: | C | 140 |  | PRO | FALSE
cationic | Cationic surface | 51 | 3 | C:141: | C | 141 |  | GLU | TRUE
cationic | Cationic surface | 51 | 3 | C:142: | C | 142 |  | PRO | FALSE
cationic | Cationic surface | 51 | 3 | C:143: | C | 143 |  | ARG | FALSE
cationic | Cationic surface | 51 | 3 | C:152: | C | 152 |  | ASN | TRUE
cationic | Cationic surface | 52 | 3 | C:168: | C | 168 |  | PRO | FALSE
cationic | Cationic surface | 52 | 3 | C:169: | C | 169 |  | GLN | TRUE
cationic | Cationic surface | 52 | 3 | C:172: | C | 172 |  | GLN | TRUE
cationic | Cationic surface | 52 | 3 | C:173: | C | 173 |  | LEU | FALSE
cationic | Cationic surface | 52 | 3 | C:175: | C | 175 |  | PRO | FALSE
cationic | Cationic surface | 53 | 3 | E:341: | E | 341 |  | ALA | FALSE
cationic | Cationic surface | 53 | 3 | E:343: | E | 343 |  | LYS | FALSE
cationic | Cationic surface | 53 | 3 | E:367: | E | 367 |  | GLU | TRUE
cationic | Cationic surface | 53 | 3 | E:369: | E | 369 |  | GLU | TRUE
cationic | Cationic surface | 53 | 3 | E:387: | E | 387 |  | ASP | TRUE
cationic | Cationic surface | 54 | 3 | E:444: | E | 444 |  | GLU | TRUE
cationic | Cationic surface | 54 | 3 | E:445: | E | 445 |  | GLY | FALSE
cationic | Cationic surface | 54 | 3 | E:446: | E | 446 |  | LYS | FALSE
cationic | Cationic surface | 54 | 3 | E:447: | E | 447 |  | LYS | FALSE
cationic | Cationic surface | 54 | 3 | E:480: | E | 480 |  | ARG | FALSE
cationic | Cationic surface | 54 | 3 | E:481: | E | 481 |  | GLN | TRUE
cationic | Cationic surface | 54 | 3 | E:526: | E | 526 |  | ASP | TRUE
cationic | Cationic surface | 55 | 3 | E:412: | E | 412 |  | TYR | TRUE
cationic | Cationic surface | 55 | 3 | E:619: | E | 619 |  | PHE | FALSE
cationic | Cationic surface | 55 | 3 | E:630: | E | 630 |  | ASP | TRUE
cationic | Cationic surface | 55 | 3 | E:631: | E | 631 |  | ASP | TRUE
cationic | Cationic surface | 55 | 3 | E:633: | E | 633 |  | LYS | FALSE
cationic | Cationic surface | 56 | 3 | C:208: | C | 208 |  | SER | TRUE
cationic | Cationic surface | 56 | 3 | C:292: | C | 292 |  | ASP | TRUE
cationic | Cationic surface | 56 | 3 | C:297: | C | 297 |  | ASP | TRUE
cationic | Cationic surface | 56 | 3 | C:298: | C | 298 |  | SER | TRUE
cationic | Cationic surface | 56 | 3 | C:300: | C | 300 |  | HIS | FALSE
cationic | Cationic surface | 56 | 3 | C:86: | C | 86 |  | GLY | FALSE
cationic | Cationic surface | 57 | 3 | E:557: | E | 557 |  | GLU | TRUE
cationic | Cationic surface | 57 | 3 | E:560: | E | 560 |  | CYS | FALSE
cationic | Cationic surface | 57 | 3 | E:564: | E | 564 |  | THR | TRUE
cationic | Cationic surface | 57 | 3 | E:565: | E | 565 |  | ARG | FALSE
cationic | Cationic surface | 57 | 3 | E:566: | E | 566 |  | LYS | FALSE
cationic | Cationic surface | 57 | 3 | E:567: | E | 567 |  | PRO | FALSE
cationic | Cationic surface | 57 | 3 | E:570: | E | 570 |  | GLU | TRUE
cationic | Cationic surface | 58 | 3 | E:347: | E | 347 |  | LEU | FALSE
cationic | Cationic surface | 58 | 3 | E:348: | E | 348 |  | GLY | FALSE
cationic | Cationic surface | 58 | 3 | E:349: | E | 349 |  | HIS | FALSE
cationic | Cationic surface | 58 | 3 | E:350: | E | 350 |  | HIS | FALSE
cationic | Cationic surface | 58 | 3 | E:351: | E | 351 |  | GLU | TRUE
cationic | Cationic surface | 58 | 3 | E:352: | E | 352 |  | ARG | FALSE
cationic | Cationic surface | 58 | 3 | E:353: | E | 353 |  | LEU | FALSE
cationic | Cationic surface | 59 | 4 | E:347: | E | 347 |  | LEU | FALSE
cationic | Cationic surface | 59 | 4 | E:348: | E | 348 |  | GLY | FALSE
cationic | Cationic surface | 59 | 4 | E:372: | E | 372 |  | GLU | TRUE
cationic | Cationic surface | 59 | 4 | E:373: | E | 373 |  | THR | TRUE
cationic | Cationic surface | 59 | 4 | E:374: | E | 374 |  | PRO | FALSE
cationic | Cationic surface | 59 | 4 | E:375: | E | 375 |  | GLU | TRUE
cationic | Cationic surface | 59 | 4 | E:376: | E | 376 |  | ASP | TRUE
cationic | Cationic surface | 59 | 4 | E:504: | E | 504 |  | ALA | FALSE
cationic | Cationic surface | 59 | 4 | E:505: | E | 505 |  | PRO | FALSE
cationic | Cationic surface | 59 | 4 | E:506: | E | 506 |  | ASN | TRUE
cationic | Cationic surface | 60 | 4 | C:271: | C | 271 |  | GLN | TRUE
cationic | Cationic surface | 60 | 4 | C:272: | C | 272 |  | GLU | TRUE
cationic | Cationic surface | 60 | 4 | C:273: | C | 273 |  | HIS | FALSE
cationic | Cationic surface | 60 | 4 | C:274: | C | 274 |  | PHE | FALSE
cationic | Cationic surface | 60 | 4 | C:275: | C | 275 |  | GLY | FALSE
cationic | Cationic surface | 60 | 4 | C:276: | C | 276 |  | LYS | FALSE
cationic | Cationic surface | 60 | 4 | C:277: | C | 277 |  | ASP | TRUE
cationic | Cationic surface | 60 | 4 | C:278: | C | 278 |  | LYS | FALSE
cationic | Cationic surface | 60 | 4 | C:279: | C | 279 |  | SER | TRUE
cationic | Cationic surface | 60 | 4 | C:282: | C | 282 |  | PHE | FALSE
cationic | Cationic surface | 60 | 4 | C:283: | C | 283 |  | GLN | TRUE
cationic | Cationic surface | 61 | 4 | E:656: | E | 656 |  | VAL | FALSE
cationic | Cationic surface | 61 | 4 | E:657: | E | 657 |  | SER | TRUE
cationic | Cationic surface | 61 | 4 | E:658: | E | 658 |  | ASN | TRUE
cationic | Cationic surface | 61 | 4 | E:659: | E | 659 |  | LEU | FALSE
cationic | Cationic surface | 61 | 4 | E:660: | E | 660 |  | ARG | FALSE
cationic | Cationic surface | 61 | 4 | E:661: | E | 661 |  | LYS | FALSE
cationic | Cationic surface | 61 | 4 | E:663: | E | 663 |  | SER | TRUE
cationic | Cationic surface | 62 | 4 | E:365: | E | 365 |  | LEU | FALSE
cationic | Cationic surface | 62 | 4 | E:595: | E | 595 |  | LYS | FALSE
cationic | Cationic surface | 62 | 4 | E:596: | E | 596 |  | GLN | TRUE
cationic | Cationic surface | 62 | 4 | E:597: | E | 597 |  | LYS | FALSE
cationic | Cationic surface | 62 | 4 | E:599: | E | 599 |  | LEU | FALSE
cationic | Cationic surface | 62 | 4 | E:600: | E | 600 |  | ASP | TRUE
cationic | Cationic surface | 62 | 4 | E:601: | E | 601 |  | LEU | FALSE
cationic | Cationic surface | 63 | 4 | E:376: | E | 376 |  | ASP | TRUE
cationic | Cationic surface | 63 | 4 | E:379: | E | 379 |  | ALA | FALSE
cationic | Cationic surface | 63 | 4 | E:380: | E | 380 |  | LYS | FALSE
cationic | Cationic surface | 63 | 4 | E:382: | E | 382 |  | MET | FALSE
cationic | Cationic surface | 63 | 4 | E:383: | E | 383 |  | ASN | TRUE
cationic | Cationic surface | 63 | 4 | E:384: | E | 384 |  | GLY | FALSE
cationic | Cationic surface | 63 | 4 | E:385: | E | 385 |  | GLU | TRUE
cationic | Cationic surface | 63 | 4 | E:387: | E | 387 |  | ASP | TRUE
cationic | Cationic surface | 64 | 4 | E:347: | E | 347 |  | LEU | FALSE
cationic | Cationic surface | 64 | 4 | E:348: | E | 348 |  | GLY | FALSE
cationic | Cationic surface | 64 | 4 | E:352: | E | 352 |  | ARG | FALSE
cationic | Cationic surface | 64 | 4 | E:369: | E | 369 |  | GLU | TRUE
cationic | Cationic surface | 64 | 4 | E:370: | E | 370 |  | SER | TRUE
cationic | Cationic surface | 64 | 4 | E:372: | E | 372 |  | GLU | TRUE
cationic | Cationic surface | 65 | 4 | C:11: | C | 11 |  | VAL | FALSE
cationic | Cationic surface | 65 | 4 | C:12: | C | 12 |  | SER | TRUE
cationic | Cationic surface | 65 | 4 | C:179: | C | 179 |  | CYS | FALSE
cationic | Cationic surface | 65 | 4 | C:180: | C | 180 |  | SER | TRUE
cationic | Cationic surface | 65 | 4 | C:42: | C | 42 |  | LYS | FALSE
cationic | Cationic surface | 65 | 4 | C:43: | C | 43 |  | ALA | FALSE
cationic | Cationic surface | 65 | 4 | C:44: | C | 44 |  | SER | TRUE
cationic | Cationic surface | 65 | 4 | C:45: | C | 45 |  | TYR | TRUE
cationic | Cationic surface | 65 | 4 | C:46: | C | 46 |  | LEU | FALSE
cationic | Cationic surface | 65 | 4 | C:47: | C | 47 |  | ASP | TRUE
cationic | Cationic surface | 66 | 4 | C:72: | C | 72 |  | LEU | FALSE
cationic | Cationic surface | 66 | 4 | C:73: | C | 73 |  | ALA | FALSE
cationic | Cationic surface | 66 | 4 | C:74: | C | 74 |  | PRO | FALSE
cationic | Cationic surface | 66 | 4 | C:75: | C | 75 |  | ASN | TRUE
cationic | Cationic surface | 66 | 4 | C:76: | C | 76 |  | ASN | TRUE
cationic | Cationic surface | 67 | 4 | C:144: | C | 144 |  | LYS | FALSE
cationic | Cationic surface | 67 | 4 | C:145: | C | 145 |  | PRO | FALSE
cationic | Cationic surface | 67 | 4 | C:146: | C | 146 |  | LEU | FALSE
cationic | Cationic surface | 67 | 4 | C:147: | C | 147 |  | GLU | TRUE
cationic | Cationic surface | 67 | 4 | C:148: | C | 148 |  | LYS | FALSE
cationic | Cationic surface | 67 | 4 | C:167: | C | 167 |  | PHE | FALSE
cationic | Cationic surface | 68 | 4 | E:397: | E | 397 |  | TYR | TRUE
cationic | Cationic surface | 68 | 4 | E:401: | E | 401 |  | GLN | TRUE
cationic | Cationic surface | 68 | 4 | E:403: | E | 403 |  | GLY | FALSE
cationic | Cationic surface | 68 | 4 | E:671: | E | 671 |  | CYS | FALSE
cationic | Cationic surface | 68 | 4 | E:672: | E | 672 |  | THR | TRUE
cationic | Cationic surface | 69 | 5 | E:464: | E | 464 |  | GLY | FALSE
cationic | Cationic surface | 69 | 5 | E:465: | E | 465 |  | LEU | FALSE
cationic | Cationic surface | 69 | 5 | E:467: | E | 467 |  | TYR | TRUE
cationic | Cationic surface | 69 | 5 | E:468: | E | 468 |  | ASN | TRUE
cationic | Cationic surface | 69 | 5 | E:469: | E | 469 |  | ARG | FALSE
cationic | Cationic surface | 69 | 5 | E:470: | E | 470 |  | ILE | FALSE
cationic | Cationic surface | 69 | 5 | E:471: | E | 471 |  | ASN | TRUE
cationic | Cationic surface | 69 | 5 | E:472: | E | 472 |  | HIS | FALSE
cationic | Cationic surface | 69 | 5 | E:473: | E | 473 |  | CYS | FALSE
cationic | Cationic surface | 69 | 5 | E:659: | E | 659 |  | LEU | FALSE
cationic | Cationic surface | 70 | 5 | C:312: | C | 312 |  | LYS | FALSE
cationic | Cationic surface | 70 | 5 | C:313: | C | 313 |  | MET | FALSE
cationic | Cationic surface | 70 | 5 | C:316: | C | 316 |  | GLY | FALSE
cationic | Cationic surface | 70 | 5 | C:317: | C | 317 |  | TYR | TRUE
cationic | Cationic surface | 70 | 5 | C:318: | C | 318 |  | GLU | TRUE
cationic | Cationic surface | 70 | 5 | C:319: | C | 319 |  | TYR | TRUE
cationic | Cationic surface | 70 | 5 | E:673: | E | 673 |  | PHE | FALSE
cationic | Cationic surface | 70 | 5 | E:674: | E | 674 |  | HIS | FALSE
cationic | Cationic surface | 71 | 5 | E:387: | E | 387 |  | ASP | TRUE
cationic | Cationic surface | 71 | 5 | E:587: | E | 587 |  | ARG | FALSE
cationic | Cationic surface | 71 | 5 | E:588: | E | 588 |  | LYS | FALSE
cationic | Cationic surface | 71 | 5 | E:589: | E | 589 |  | ASP | TRUE
cationic | Cationic surface | 71 | 5 | E:590: | E | 590 |  | LYS | FALSE
cationic | Cationic surface | 71 | 5 | E:591: | E | 591 |  | ALA | FALSE
cationic | Cationic surface | 71 | 5 | E:592: | E | 592 |  | ALA | FALSE
cationic | Cationic surface | 72 | 5 | E:414: | E | 414 |  | SER | TRUE
cationic | Cationic surface | 72 | 5 | E:416: | E | 416 |  | ASP | TRUE
cationic | Cationic surface | 72 | 5 | E:417: | E | 417 |  | CYS | FALSE
cationic | Cationic surface | 72 | 5 | E:418: | E | 418 |  | LYS | FALSE
cationic | Cationic surface | 72 | 5 | E:419: | E | 419 |  | LYS | FALSE
cationic | Cationic surface | 72 | 5 | E:420: | E | 420 |  | ALA | FALSE
cationic | Cationic surface | 72 | 5 | E:421: | E | 421 |  | PRO | FALSE
cationic | Cationic surface | 73 | 5 | E:481: | E | 481 |  | GLN | TRUE
cationic | Cationic surface | 73 | 5 | E:493: | E | 493 |  | LEU | FALSE
cationic | Cationic surface | 73 | 5 | E:495: | E | 495 |  | GLU | TRUE
cationic | Cationic surface | 73 | 5 | E:496: | E | 496 |  | LEU | FALSE
cationic | Cationic surface | 73 | 5 | E:498: | E | 498 |  | VAL | FALSE
cationic | Cationic surface | 73 | 5 | E:524: | E | 524 |  | LYS | FALSE
cationic | Cationic surface | 74 | 5 | C:254: | C | 254 |  | ARG | FALSE
cationic | Cationic surface | 74 | 5 | C:255: | C | 255 |  | SER | TRUE
cationic | Cationic surface | 74 | 5 | C:256: | C | 256 |  | MET | FALSE
cationic | Cationic surface | 74 | 5 | C:257: | C | 257 |  | GLY | FALSE
cationic | Cationic surface | 74 | 5 | C:259: | C | 259 |  | LYS | FALSE
cationic | Cationic surface | 74 | 5 | C:53: | C | 53 |  | ALA | FALSE
cationic | Cationic surface | 74 | 5 | C:76: | C | 76 |  | ASN | TRUE
cationic | Cationic surface | 74 | 5 | C:78: | C | 78 |  | LYS | FALSE
cationic | Cationic surface | 75 | 5 | C:114: | C | 114 |  | GLY | FALSE
cationic | Cationic surface | 75 | 5 | C:115: | C | 115 |  | LYS | FALSE
cationic | Cationic surface | 75 | 5 | C:116: | C | 116 |  | LYS | FALSE
cationic | Cationic surface | 75 | 5 | C:155: | C | 155 |  | SER | TRUE
cationic | Cationic surface | 75 | 5 | C:199: | C | 199 |  | ALA | FALSE
cationic | Cationic surface | 75 | 5 | C:201: | C | 201 |  | ASP | TRUE
cationic | Cationic surface | 76 | 5 | C:123: | C | 123 |  | GLY | FALSE
cationic | Cationic surface | 76 | 5 | C:124: | C | 124 |  | ARG | FALSE
cationic | Cationic surface | 76 | 5 | C:66: | C | 66 |  | LEU | FALSE
cationic | Cationic surface | 76 | 5 | C:68: | C | 68 |  | TYR | TRUE
cationic | Cationic surface | 76 | 5 | C:69: | C | 69 |  | ASP | TRUE
cationic | Cationic surface | 77 | 5 | C:245: | C | 245 |  | GLN | TRUE
cationic | Cationic surface | 77 | 5 | C:84: | C | 84 |  | PHE | FALSE
cationic | Cationic surface | 77 | 5 | C:92: | C | 92 |  | GLN | TRUE
cationic | Cationic surface | 77 | 5 | C:93: | C | 93 |  | THR | TRUE
cationic | Cationic surface | 77 | 5 | C:94: | C | 94 |  | PHE | FALSE
cationic | Cationic surface | 77 | 5 | C:96: | C | 96 |  | TYR | TRUE
cationic | Cationic surface | 77 | 5 | E:674: | E | 674 |  | HIS | FALSE
cationic | Cationic surface | 77 | 5 | E:675: | E | 675 |  | LYS | FALSE
cationic | Cationic surface | 77 | 5 | E:676: | E | 676 |  | HIS | FALSE
cationic | Cationic surface | 78 | 5 | E:348: | E | 348 |  | GLY | FALSE
cationic | Cationic surface | 78 | 5 | E:499: | E | 499 |  | GLY | FALSE
cationic | Cationic surface | 78 | 5 | E:500: | E | 500 |  | PRO | FALSE
cationic | Cationic surface | 78 | 5 | E:501: | E | 501 |  | SER | TRUE
cationic | Cationic surface | 78 | 5 | E:502: | E | 502 |  | VAL | FALSE
cationic | Cationic surface | 78 | 5 | E:504: | E | 504 |  | ALA | FALSE
cationic | Cationic surface | 78 | 5 | E:506: | E | 506 |  | ASN | TRUE
cationic | Cationic surface | 78 | 5 | E:507: | E | 507 |  | ASN | TRUE
cationic | Cationic surface | 78 | 5 | E:508: | E | 508 |  | ARG | FALSE
cationic | Cationic surface | 78 | 5 | E:510: | E | 510 |  | GLY | FALSE
cationic | Cationic surface | 78 | 5 | E:512: | E | 512 |  | TYR | TRUE
cationic | Cationic surface | 79 | 5 | E:395: | E | 395 |  | TYR | TRUE
cationic | Cationic surface | 79 | 5 | E:453: | E | 453 |  | VAL | FALSE
cationic | Cationic surface | 79 | 5 | E:454: | E | 454 |  | ASP | TRUE
cationic | Cationic surface | 79 | 5 | E:455: | E | 455 |  | ARG | FALSE
cationic | Cationic surface | 79 | 5 | E:459: | E | 459 |  | TRP | FALSE
cationic | Cationic surface | 79 | 5 | E:460: | E | 460 |  | ASN | TRUE
cationic | Cationic surface | 80 | 5 | E:418: | E | 418 |  | LYS | FALSE
cationic | Cationic surface | 80 | 5 | E:420: | E | 420 |  | ALA | FALSE
cationic | Cationic surface | 80 | 5 | E:421: | E | 421 |  | PRO | FALSE
cationic | Cationic surface | 80 | 5 | E:637: | E | 637 |  | ASP | TRUE
cationic | Cationic surface | 80 | 5 | E:639: | E | 639 |  | ARG | FALSE
cationic | Cationic surface | 81 | 5 | C:130: | C | 130 |  | ILE | FALSE
cationic | Cationic surface | 81 | 5 | C:242: | C | 242 |  | HIS | FALSE
cationic | Cationic surface | 81 | 5 | C:244: | C | 244 |  | ALA | FALSE
cationic | Cationic surface | 81 | 5 | C:245: | C | 245 |  | GLN | TRUE
cationic | Cationic surface | 81 | 5 | C:96: | C | 96 |  | TYR | TRUE
cationic | Cationic surface | 82 | 6 | E:666: | E | 666 |  | ARG | FALSE
cationic | Cationic surface | 82 | 6 | E:667: | E | 667 |  | LEU | FALSE
cationic | Cationic surface | 82 | 6 | E:669: | E | 669 |  | GLU | TRUE
cationic | Cationic surface | 82 | 6 | E:670: | E | 670 |  | ALA | FALSE
cationic | Cationic surface | 82 | 6 | E:671: | E | 671 |  | CYS | FALSE
cationic | Cationic surface | 82 | 6 | E:672: | E | 672 |  | THR | TRUE
cationic | Cationic surface | 82 | 6 | E:673: | E | 673 |  | PHE | FALSE
cationic | Cationic surface | 83 | 6 | C:133: | C | 133 |  | GLY | FALSE
cationic | Cationic surface | 83 | 6 | C:134: | C | 134 |  | LEU | FALSE
cationic | Cationic surface | 83 | 6 | C:136: | C | 136 |  | TYR | TRUE
cationic | Cationic surface | 83 | 6 | C:137: | C | 137 |  | CYS | FALSE
cationic | Cationic surface | 83 | 6 | C:138: | C | 138 |  | ASP | TRUE
cationic | Cationic surface | 83 | 6 | C:143: | C | 143 |  | ARG | FALSE
cationic | Cationic surface | 83 | 6 | C:331: | C | 331 |  | CYS | FALSE
cationic | Cationic surface | 84 | 6 | E:432: | E | 432 |  | LYS | FALSE
cationic | Cationic surface | 84 | 6 | E:519: | E | 519 |  | ARG | FALSE
cationic | Cationic surface | 84 | 6 | E:522: | E | 522 |  | VAL | FALSE
cationic | Cationic surface | 84 | 6 | E:523: | E | 523 |  | GLU | TRUE
cationic | Cationic surface | 84 | 6 | E:524: | E | 524 |  | LYS | FALSE
cationic | Cationic surface | 84 | 6 | E:547: | E | 547 |  | TRP | FALSE
cationic | Cationic surface | 85 | 6 | E:612: | E | 612 |  | CYS | FALSE
cationic | Cationic surface | 85 | 6 | E:617: | E | 617 |  | CYS | FALSE
cationic | Cationic surface | 85 | 6 | E:619: | E | 619 |  | PHE | FALSE
cationic | Cationic surface | 85 | 6 | E:620: | E | 620 |  | HIS | FALSE
cationic | Cationic surface | 85 | 6 | E:622: | E | 622 |  | LYS | FALSE
cationic | Cationic surface | 85 | 6 | E:625: | E | 625 |  | ASP | TRUE
cationic | Cationic surface | 85 | 6 | E:630: | E | 630 |  | ASP | TRUE
cationic | Cationic surface | 86 | 6 | E:453: | E | 453 |  | VAL | FALSE
cationic | Cationic surface | 86 | 6 | E:486: | E | 486 |  | GLY | FALSE
cationic | Cationic surface | 86 | 6 | E:487: | E | 487 |  | SER | TRUE
cationic | Cationic surface | 86 | 6 | E:488: | E | 488 |  | GLN | TRUE
cationic | Cationic surface | 86 | 6 | E:504: | E | 504 |  | ALA | FALSE
cationic | Cationic surface | 86 | 6 | E:505: | E | 505 |  | PRO | FALSE
cationic | Cationic surface | 87 | 7 | E:423: | E | 423 |  | GLU | TRUE
cationic | Cationic surface | 87 | 7 | E:425: | E | 425 |  | TYR | TRUE
cationic | Cationic surface | 87 | 7 | E:426: | E | 426 |  | LEU | FALSE
cationic | Cationic surface | 87 | 7 | E:575: | E | 575 |  | HIS | FALSE
cationic | Cationic surface | 87 | 7 | E:577: | E | 577 |  | ALA | FALSE
cationic | Cationic surface | 87 | 7 | E:578: | E | 578 |  | LYS | FALSE
cationic | Cationic surface | 87 | 7 | E:580: | E | 580 |  | PRO | FALSE
cationic | Cationic surface | 88 | 8 | E:459: | E | 459 |  | TRP | FALSE
cationic | Cationic surface | 88 | 8 | E:460: | E | 460 |  | ASN | TRUE
cationic | Cationic surface | 88 | 8 | E:461: | E | 461 |  | ILE | FALSE
cationic | Cationic surface | 88 | 8 | E:464: | E | 464 |  | GLY | FALSE
cationic | Cationic surface | 88 | 8 | E:465: | E | 465 |  | LEU | FALSE
cationic | Cationic surface | 88 | 8 | E:577: | E | 577 |  | ALA | FALSE
cationic | Cationic surface | 88 | 8 | E:655: | E | 655 |  | ALA | FALSE
cationic | Cationic surface | 89 | 9 | C:122: | C | 122 |  | LEU | FALSE
cationic | Cationic surface | 89 | 9 | C:123: | C | 123 |  | GLY | FALSE
cationic | Cationic surface | 89 | 9 | C:124: | C | 124 |  | ARG | FALSE
cationic | Cationic surface | 89 | 9 | C:128: | C | 128 |  | TRP | FALSE
cationic | Cationic surface | 89 | 9 | C:129: | C | 129 |  | ASN | TRUE
cationic | Cationic surface | 89 | 9 | C:130: | C | 130 |  | ILE | FALSE
cationic | Cationic surface | 89 | 9 | C:133: | C | 133 |  | GLY | FALSE
hydrophobic | Hydrophobic surface | 1 | 1 | C:50: | C | 50 |  | ARG | FALSE
hydrophobic | Hydrophobic surface | 1 | 1 | C:53: | C | 53 |  | ALA | TRUE
hydrophobic | Hydrophobic surface | 1 | 1 | C:71: | C | 71 |  | TYR | FALSE
hydrophobic | Hydrophobic surface | 1 | 1 | C:72: | C | 72 |  | LEU | TRUE
hydrophobic | Hydrophobic surface | 1 | 1 | C:73: | C | 73 |  | ALA | TRUE
hydrophobic | Hydrophobic surface | 1 | 1 | C:74: | C | 74 |  | PRO | TRUE
hydrophobic | Hydrophobic surface | 1 | 1 | C:75: | C | 75 |  | ASN | FALSE
hydrophobic | Hydrophobic surface | 1 | 1 | C:76: | C | 76 |  | ASN | FALSE
hydrophobic | Hydrophobic surface | 2 | 1 | C:214: | C | 214 |  | LEU | TRUE
hydrophobic | Hydrophobic surface | 2 | 1 | C:215: | C | 215 |  | ALA | TRUE
hydrophobic | Hydrophobic surface | 2 | 1 | C:216: | C | 216 |  | ASN | FALSE
hydrophobic | Hydrophobic surface | 2 | 1 | C:217: | C | 217 |  | LYS | FALSE
hydrophobic | Hydrophobic surface | 2 | 1 | C:218: | C | 218 |  | ALA | TRUE
hydrophobic | Hydrophobic surface | 2 | 1 | C:219: | C | 219 |  | ASP | FALSE
hydrophobic | Hydrophobic surface | 2 | 1 | C:220: | C | 220 |  | ARG | FALSE
hydrophobic | Hydrophobic surface | 3 | 1 | E:332: | E | 332 |  | PRO | TRUE
hydrophobic | Hydrophobic surface | 3 | 1 | E:333: | E | 333 |  | ASP | FALSE
hydrophobic | Hydrophobic surface | 3 | 1 | E:334: | E | 334 |  | PRO | TRUE
hydrophobic | Hydrophobic surface | 3 | 1 | E:335: | E | 335 |  | LEU | TRUE
hydrophobic | Hydrophobic surface | 4 | 1 | C:234: | C | 234 |  | PRO | TRUE
hydrophobic | Hydrophobic surface | 4 | 1 | C:236: | C | 236 |  | ASP | FALSE
hydrophobic | Hydrophobic surface | 4 | 1 | C:237: | C | 237 |  | GLU | FALSE
hydrophobic | Hydrophobic surface | 4 | 1 | C:238: | C | 238 |  | TYR | FALSE
hydrophobic | Hydrophobic surface | 4 | 1 | C:239: | C | 239 |  | LYS | FALSE
hydrophobic | Hydrophobic surface | 5 | 1 | E:570: | E | 570 |  | GLU | FALSE
hydrophobic | Hydrophobic surface | 5 | 1 | E:571: | E | 571 |  | ALA | TRUE
hydrophobic | Hydrophobic surface | 5 | 1 | E:572: | E | 572 |  | HIS | FALSE
hydrophobic | Hydrophobic surface | 5 | 1 | E:573: | E | 573 |  | ASN | FALSE
hydrophobic | Hydrophobic surface | 5 | 1 | E:575: | E | 575 |  | HIS | FALSE
hydrophobic | Hydrophobic surface | 6 | 1 | C:60: | C | 60 |  | VAL | TRUE
hydrophobic | Hydrophobic surface | 7 | 2 | E:397: | E | 397 |  | TYR | FALSE
hydrophobic | Hydrophobic surface | 7 | 2 | E:645: | E | 645 |  | GLU | FALSE
hydrophobic | Hydrophobic surface | 7 | 2 | E:649: | E | 649 |  | GLY | FALSE
hydrophobic | Hydrophobic surface | 7 | 2 | E:650: | E | 650 |  | ALA | TRUE
hydrophobic | Hydrophobic surface | 7 | 2 | E:651: | E | 651 |  | ASP | FALSE
hydrophobic | Hydrophobic surface | 7 | 2 | E:653: | E | 653 |  | ILE | TRUE
hydrophobic | Hydrophobic surface | 7 | 2 | E:654: | E | 654 |  | LYS | FALSE
hydrophobic | Hydrophobic surface | 7 | 2 | E:655: | E | 655 |  | ALA | TRUE
hydrophobic | Hydrophobic surface | 7 | 2 | E:656: | E | 656 |  | VAL | TRUE
hydrophobic | Hydrophobic surface | 7 | 2 | E:657: | E | 657 |  | SER | FALSE
hydrophobic | Hydrophobic surface | 8 | 2 | E:489: | E | 489 |  | LYS | FALSE
hydrophobic | Hydrophobic surface | 8 | 2 | E:498: | E | 498 |  | VAL | TRUE
hydrophobic | Hydrophobic surface | 8 | 2 | E:499: | E | 499 |  | GLY | FALSE
hydrophobic | Hydrophobic surface | 8 | 2 | E:500: | E | 500 |  | PRO | TRUE
hydrophobic | Hydrophobic surface | 8 | 2 | E:501: | E | 501 |  | SER | FALSE
hydrophobic | Hydrophobic surface | 8 | 2 | E:502: | E | 502 |  | VAL | TRUE
hydrophobic | Hydrophobic surface | 8 | 2 | E:504: | E | 504 |  | ALA | TRUE
hydrophobic | Hydrophobic surface | 8 | 2 | E:508: | E | 508 |  | ARG | FALSE
hydrophobic | Hydrophobic surface | 9 | 2 | C:136: | C | 136 |  | TYR | FALSE
hydrophobic | Hydrophobic surface | 9 | 2 | C:140: | C | 140 |  | PRO | TRUE
hydrophobic | Hydrophobic surface | 9 | 2 | C:141: | C | 141 |  | GLU | FALSE
hydrophobic | Hydrophobic surface | 9 | 2 | C:142: | C | 142 |  | PRO | TRUE
hydrophobic | Hydrophobic surface | 9 | 2 | C:143: | C | 143 |  | ARG | FALSE
hydrophobic | Hydrophobic surface | 9 | 2 | C:144: | C | 144 |  | LYS | FALSE
hydrophobic | Hydrophobic surface | 9 | 2 | C:145: | C | 145 |  | PRO | TRUE
hydrophobic | Hydrophobic surface | 9 | 2 | C:146: | C | 146 |  | LEU | TRUE
hydrophobic | Hydrophobic surface | 9 | 2 | C:148: | C | 148 |  | LYS | FALSE
hydrophobic | Hydrophobic surface | 10 | 2 | E:597: | E | 597 |  | LYS | FALSE
hydrophobic | Hydrophobic surface | 10 | 2 | E:599: | E | 599 |  | LEU | TRUE
hydrophobic | Hydrophobic surface | 10 | 2 | E:600: | E | 600 |  | ASP | FALSE
hydrophobic | Hydrophobic surface | 10 | 2 | E:601: | E | 601 |  | LEU | TRUE
hydrophobic | Hydrophobic surface | 10 | 2 | E:602: | E | 602 |  | GLN | FALSE
hydrophobic | Hydrophobic surface | 10 | 2 | E:603: | E | 603 |  | VAL | TRUE
hydrophobic | Hydrophobic surface | 10 | 2 | E:604: | E | 604 |  | GLU | FALSE
hydrophobic | Hydrophobic surface | 10 | 2 | E:605: | E | 605 |  | PHE | TRUE
hydrophobic | Hydrophobic surface | 11 | 2 | E:359: | E | 359 |  | SER | FALSE
hydrophobic | Hydrophobic surface | 11 | 2 | E:360: | E | 360 |  | VAL | TRUE
hydrophobic | Hydrophobic surface | 11 | 2 | E:361: | E | 361 |  | THR | FALSE
hydrophobic | Hydrophobic surface | 11 | 2 | E:363: | E | 363 |  | GLY | FALSE
hydrophobic | Hydrophobic surface | 11 | 2 | E:364: | E | 364 |  | GLY | FALSE
hydrophobic | Hydrophobic surface | 11 | 2 | E:365: | E | 365 |  | LEU | TRUE
hydrophobic | Hydrophobic surface | 12 | 2 | E:353: | E | 353 |  | LEU | TRUE
hydrophobic | Hydrophobic surface | 12 | 2 | E:354: | E | 354 |  | LYS | FALSE
hydrophobic | Hydrophobic surface | 12 | 2 | E:356: | E | 356 |  | ASP | FALSE
hydrophobic | Hydrophobic surface | 12 | 2 | E:357: | E | 357 |  | GLU | FALSE
hydrophobic | Hydrophobic surface | 12 | 2 | E:359: | E | 359 |  | SER | FALSE
hydrophobic | Hydrophobic surface | 12 | 2 | E:360: | E | 360 |  | VAL | TRUE
hydrophobic | Hydrophobic surface | 12 | 2 | E:361: | E | 361 |  | THR | FALSE
hydrophobic | Hydrophobic surface | 12 | 2 | E:616: | E | 616 |  | PHE | TRUE
hydrophobic | Hydrophobic surface | 13 | 2 | E:519: | E | 519 |  | ARG | FALSE
hydrophobic | Hydrophobic surface | 13 | 2 | E:522: | E | 522 |  | VAL | TRUE
hydrophobic | Hydrophobic surface | 13 | 2 | E:545: | E | 545 |  | GLU | FALSE
hydrophobic | Hydrophobic surface | 13 | 2 | E:546: | E | 546 |  | PRO | TRUE
hydrophobic | Hydrophobic surface | 13 | 2 | E:547: | E | 547 |  | TRP | TRUE
hydrophobic | Hydrophobic surface | 13 | 2 | E:549: | E | 549 |  | LYS | FALSE
hydrophobic | Hydrophobic surface | 13 | 2 | E:550: | E | 550 |  | ASP | FALSE
hydrophobic | Hydrophobic surface | 13 | 2 | E:551: | E | 551 |  | LEU | TRUE
hydrophobic | Hydrophobic surface | 14 | 2 | C:304: | C | 304 |  | LYS | FALSE
hydrophobic | Hydrophobic surface | 14 | 2 | C:306: | C | 306 |  | PRO | TRUE
hydrophobic | Hydrophobic surface | 14 | 2 | C:307: | C | 307 |  | PRO | TRUE
hydrophobic | Hydrophobic surface | 14 | 2 | C:308: | C | 308 |  | ARG | FALSE
hydrophobic | Hydrophobic surface | 14 | 2 | C:80: | C | 80 |  | VAL | TRUE
hydrophobic | Hydrophobic surface | 15 | 2 | E:603: | E | 603 |  | VAL | TRUE
hydrophobic | Hydrophobic surface | 15 | 2 | E:604: | E | 604 |  | GLU | FALSE
hydrophobic | Hydrophobic surface | 15 | 2 | E:605: | E | 605 |  | PHE | TRUE
hydrophobic | Hydrophobic surface | 15 | 2 | E:607: | E | 607 |  | ASN | FALSE
hydrophobic | Hydrophobic surface | 15 | 2 | E:608: | E | 608 |  | THR | FALSE
hydrophobic | Hydrophobic surface | 15 | 2 | E:610: | E | 610 |  | ALA | TRUE
hydrophobic | Hydrophobic surface | 16 | 2 | C:168: | C | 168 |  | PRO | TRUE
hydrophobic | Hydrophobic surface | 16 | 2 | C:169: | C | 169 |  | GLN | FALSE
hydrophobic | Hydrophobic surface | 16 | 2 | C:172: | C | 172 |  | GLN | FALSE
hydrophobic | Hydrophobic surface | 16 | 2 | C:173: | C | 173 |  | LEU | TRUE
hydrophobic | Hydrophobic surface | 16 | 2 | C:175: | C | 175 |  | PRO | TRUE
hydrophobic | Hydrophobic surface | 17 | 2 | E:610: | E | 610 |  | ALA | TRUE
hydrophobic | Hydrophobic surface | 17 | 2 | E:611: | E | 611 |  | ASP | FALSE
hydrophobic | Hydrophobic surface | 17 | 2 | E:612: | E | 612 |  | CYS | FALSE
hydrophobic | Hydrophobic surface | 17 | 2 | E:613: | E | 613 |  | SER | FALSE
hydrophobic | Hydrophobic surface | 17 | 2 | E:614: | E | 614 |  | SER | FALSE
hydrophobic | Hydrophobic surface | 17 | 2 | E:615: | E | 615 |  | LYS | FALSE
hydrophobic | Hydrophobic surface | 18 | 2 | E:567: | E | 567 |  | PRO | TRUE
hydrophobic | Hydrophobic surface | 18 | 2 | E:569: | E | 569 |  | SER | FALSE
hydrophobic | Hydrophobic surface | 18 | 2 | E:570: | E | 570 |  | GLU | FALSE
hydrophobic | Hydrophobic surface | 18 | 2 | E:571: | E | 571 |  | ALA | TRUE
hydrophobic | Hydrophobic surface | 18 | 2 | E:572: | E | 572 |  | HIS | FALSE
hydrophobic | Hydrophobic surface | 19 | 2 | E:334: | E | 334 |  | PRO | TRUE
hydrophobic | Hydrophobic surface | 19 | 2 | E:335: | E | 335 |  | LEU | TRUE
hydrophobic | Hydrophobic surface | 19 | 2 | E:336: | E | 336 |  | GLN | FALSE
hydrophobic | Hydrophobic surface | 19 | 2 | E:337: | E | 337 |  | ASP | FALSE
hydrophobic | Hydrophobic surface | 19 | 2 | E:338: | E | 338 |  | GLU | FALSE
hydrophobic | Hydrophobic surface | 20 | 2 | C:303: | C | 303 |  | LEU | TRUE
hydrophobic | Hydrophobic surface | 20 | 2 | C:304: | C | 304 |  | LYS | FALSE
hydrophobic | Hydrophobic surface | 20 | 2 | C:82: | C | 82 |  | ALA | TRUE
hydrophobic | Hydrophobic surface | 20 | 2 | C:84: | C | 84 |  | PHE | TRUE
hydrophobic | Hydrophobic surface | 21 | 2 | C:286: | C | 286 |  | SER | FALSE
hydrophobic | Hydrophobic surface | 21 | 2 | C:288: | C | 288 |  | PRO | TRUE
hydrophobic | Hydrophobic surface | 21 | 2 | C:289: | C | 289 |  | HIS | FALSE
hydrophobic | Hydrophobic surface | 21 | 2 | C:290: | C | 290 |  | GLY | FALSE
hydrophobic | Hydrophobic surface | 22 | 2 | C:208: | C | 208 |  | SER | FALSE
hydrophobic | Hydrophobic surface | 22 | 2 | C:211: | C | 211 |  | PHE | TRUE
hydrophobic | Hydrophobic surface | 22 | 2 | C:212: | C | 212 |  | GLU | FALSE
hydrophobic | Hydrophobic surface | 22 | 2 | C:213: | C | 213 |  | ASN | FALSE
hydrophobic | Hydrophobic surface | 22 | 2 | C:214: | C | 214 |  | LEU | TRUE
hydrophobic | Hydrophobic surface | 22 | 2 | C:215: | C | 215 |  | ALA | TRUE
hydrophobic | Hydrophobic surface | 22 | 2 | C:220: | C | 220 |  | ARG | FALSE
hydrophobic | Hydrophobic surface | 23 | 3 | C:11: | C | 11 |  | VAL | TRUE
hydrophobic | Hydrophobic surface | 23 | 3 | C:12: | C | 12 |  | SER | FALSE
hydrophobic | Hydrophobic surface | 23 | 3 | C:179: | C | 179 |  | CYS | FALSE
hydrophobic | Hydrophobic surface | 23 | 3 | C:180: | C | 180 |  | SER | FALSE
hydrophobic | Hydrophobic surface | 23 | 3 | C:42: | C | 42 |  | LYS | FALSE
hydrophobic | Hydrophobic surface | 23 | 3 | C:43: | C | 43 |  | ALA | TRUE
hydrophobic | Hydrophobic surface | 23 | 3 | C:44: | C | 44 |  | SER | FALSE
hydrophobic | Hydrophobic surface | 23 | 3 | C:45: | C | 45 |  | TYR | FALSE
hydrophobic | Hydrophobic surface | 23 | 3 | C:46: | C | 46 |  | LEU | TRUE
hydrophobic | Hydrophobic surface | 23 | 3 | C:47: | C | 47 |  | ASP | FALSE
hydrophobic | Hydrophobic surface | 24 | 3 | E:405: | E | 405 |  | VAL | TRUE
hydrophobic | Hydrophobic surface | 24 | 3 | E:587: | E | 587 |  | ARG | FALSE
hydrophobic | Hydrophobic surface | 24 | 3 | E:588: | E | 588 |  | LYS | FALSE
hydrophobic | Hydrophobic surface | 24 | 3 | E:589: | E | 589 |  | ASP | FALSE
hydrophobic | Hydrophobic surface | 24 | 3 | E:590: | E | 590 |  | LYS | FALSE
hydrophobic | Hydrophobic surface | 24 | 3 | E:591: | E | 591 |  | ALA | TRUE
hydrophobic | Hydrophobic surface | 24 | 3 | E:592: | E | 592 |  | ALA | TRUE
hydrophobic | Hydrophobic surface | 24 | 3 | E:595: | E | 595 |  | LYS | FALSE
hydrophobic | Hydrophobic surface | 25 | 3 | C:254: | C | 254 |  | ARG | FALSE
hydrophobic | Hydrophobic surface | 25 | 3 | C:255: | C | 255 |  | SER | FALSE
hydrophobic | Hydrophobic surface | 25 | 3 | C:256: | C | 256 |  | MET | TRUE
hydrophobic | Hydrophobic surface | 25 | 3 | C:257: | C | 257 |  | GLY | FALSE
hydrophobic | Hydrophobic surface | 25 | 3 | C:259: | C | 259 |  | LYS | FALSE
hydrophobic | Hydrophobic surface | 25 | 3 | C:53: | C | 53 |  | ALA | TRUE
hydrophobic | Hydrophobic surface | 25 | 3 | C:76: | C | 76 |  | ASN | FALSE
hydrophobic | Hydrophobic surface | 25 | 3 | C:78: | C | 78 |  | LYS | FALSE
hydrophobic | Hydrophobic surface | 26 | 3 | C:103: | C | 103 |  | LYS | FALSE
hydrophobic | Hydrophobic surface | 26 | 3 | C:217: | C | 217 |  | LYS | FALSE
hydrophobic | Hydrophobic surface | 26 | 3 | C:218: | C | 218 |  | ALA | TRUE
hydrophobic | Hydrophobic surface | 26 | 3 | C:219: | C | 219 |  | ASP | FALSE
hydrophobic | Hydrophobic surface | 26 | 3 | C:220: | C | 220 |  | ARG | FALSE
hydrophobic | Hydrophobic surface | 26 | 3 | C:221: | C | 221 |  | ASP | FALSE
hydrophobic | Hydrophobic surface | 26 | 3 | C:222: | C | 222 |  | GLN | FALSE
hydrophobic | Hydrophobic surface | 26 | 3 | C:223: | C | 223 |  | TYR | FALSE
hydrophobic | Hydrophobic surface | 26 | 3 | C:224: | C | 224 |  | GLU | FALSE
hydrophobic | Hydrophobic surface | 26 | 3 | C:234: | C | 234 |  | PRO | TRUE
hydrophobic | Hydrophobic surface | 27 | 3 | E:464: | E | 464 |  | GLY | FALSE
hydrophobic | Hydrophobic surface | 27 | 3 | E:654: | E | 654 |  | LYS | FALSE
hydrophobic | Hydrophobic surface | 27 | 3 | E:655: | E | 655 |  | ALA | TRUE
hydrophobic | Hydrophobic surface | 27 | 3 | E:656: | E | 656 |  | VAL | TRUE
hydrophobic | Hydrophobic surface | 27 | 3 | E:657: | E | 657 |  | SER | FALSE
hydrophobic | Hydrophobic surface | 27 | 3 | E:658: | E | 658 |  | ASN | FALSE
hydrophobic | Hydrophobic surface | 27 | 3 | E:659: | E | 659 |  | LEU | TRUE
hydrophobic | Hydrophobic surface | 27 | 3 | E:660: | E | 660 |  | ARG | FALSE
hydrophobic | Hydrophobic surface | 27 | 3 | E:661: | E | 661 |  | LYS | FALSE
hydrophobic | Hydrophobic surface | 28 | 3 | C:163: | C | 163 |  | ASP | FALSE
hydrophobic | Hydrophobic surface | 28 | 3 | C:164: | C | 164 |  | GLY | FALSE
hydrophobic | Hydrophobic surface | 28 | 3 | C:165: | C | 165 |  | THR | FALSE
hydrophobic | Hydrophobic surface | 28 | 3 | C:166: | C | 166 |  | ASP | FALSE
hydrophobic | Hydrophobic surface | 28 | 3 | C:167: | C | 167 |  | PHE | TRUE
hydrophobic | Hydrophobic surface | 28 | 3 | C:168: | C | 168 |  | PRO | TRUE
hydrophobic | Hydrophobic surface | 28 | 3 | C:169: | C | 169 |  | GLN | FALSE
hydrophobic | Hydrophobic surface | 28 | 3 | C:175: | C | 175 |  | PRO | TRUE
hydrophobic | Hydrophobic surface | 28 | 3 | C:176: | C | 176 |  | GLY | FALSE
hydrophobic | Hydrophobic surface | 29 | 3 | C:16: | C | 16 |  | ALA | TRUE
hydrophobic | Hydrophobic surface | 29 | 3 | C:20: | C | 20 |  | GLN | FALSE
hydrophobic | Hydrophobic surface | 29 | 3 | C:23: | C | 23 |  | ARG | FALSE
hydrophobic | Hydrophobic surface | 29 | 3 | C:38: | C | 38 |  | ALA | TRUE
hydrophobic | Hydrophobic surface | 29 | 3 | C:39: | C | 39 |  | CYS | FALSE
hydrophobic | Hydrophobic surface | 29 | 3 | C:40: | C | 40 |  | VAL | TRUE
hydrophobic | Hydrophobic surface | 29 | 3 | C:41: | C | 41 |  | LYS | FALSE
hydrophobic | Hydrophobic surface | 29 | 3 | C:7: | C | 7 |  | ARG | FALSE
hydrophobic | Hydrophobic surface | 30 | 3 | C:144: | C | 144 |  | LYS | FALSE
hydrophobic | Hydrophobic surface | 30 | 3 | C:145: | C | 145 |  | PRO | TRUE
hydrophobic | Hydrophobic surface | 30 | 3 | C:146: | C | 146 |  | LEU | TRUE
hydrophobic | Hydrophobic surface | 30 | 3 | C:147: | C | 147 |  | GLU | FALSE
hydrophobic | Hydrophobic surface | 30 | 3 | C:148: | C | 148 |  | LYS | FALSE
hydrophobic | Hydrophobic surface | 30 | 3 | C:167: | C | 167 |  | PHE | TRUE
hydrophobic | Hydrophobic surface | 31 | 3 | C:50: | C | 50 |  | ARG | FALSE
hydrophobic | Hydrophobic surface | 31 | 3 | C:53: | C | 53 |  | ALA | TRUE
hydrophobic | Hydrophobic surface | 31 | 3 | C:54: | C | 54 |  | ALA | TRUE
hydrophobic | Hydrophobic surface | 31 | 3 | C:55: | C | 55 |  | ASN | FALSE
hydrophobic | Hydrophobic surface | 31 | 3 | C:56: | C | 56 |  | GLU | FALSE
hydrophobic | Hydrophobic surface | 32 | 3 | C:128: | C | 128 |  | TRP | TRUE
hydrophobic | Hydrophobic surface | 32 | 3 | C:129: | C | 129 |  | ASN | FALSE
hydrophobic | Hydrophobic surface | 32 | 3 | C:130: | C | 130 |  | ILE | TRUE
hydrophobic | Hydrophobic surface | 32 | 3 | C:133: | C | 133 |  | GLY | FALSE
hydrophobic | Hydrophobic surface | 32 | 3 | C:134: | C | 134 |  | LEU | TRUE
hydrophobic | Hydrophobic surface | 32 | 3 | C:136: | C | 136 |  | TYR | FALSE
hydrophobic | Hydrophobic surface | 32 | 3 | C:322: | C | 322 |  | ALA | TRUE
hydrophobic | Hydrophobic surface | 33 | 3 | E:432: | E | 432 |  | LYS | FALSE
hydrophobic | Hydrophobic surface | 33 | 3 | E:433: | E | 433 |  | LYS | FALSE
hydrophobic | Hydrophobic surface | 33 | 3 | E:434: | E | 434 |  | SER | FALSE
hydrophobic | Hydrophobic surface | 33 | 3 | E:435: | E | 435 |  | ASN | FALSE
hydrophobic | Hydrophobic surface | 33 | 3 | E:436: | E | 436 |  | PRO | TRUE
hydrophobic | Hydrophobic surface | 33 | 3 | E:437: | E | 437 |  | ASP | FALSE
hydrophobic | Hydrophobic surface | 33 | 3 | E:526: | E | 526 |  | ASP | FALSE
hydrophobic | Hydrophobic surface | 34 | 3 | E:439: | E | 439 |  | ASN | FALSE
hydrophobic | Hydrophobic surface | 34 | 3 | E:440: | E | 440 |  | TRP | TRUE
hydrophobic | Hydrophobic surface | 34 | 3 | E:441: | E | 441 |  | ASN | FALSE
hydrophobic | Hydrophobic surface | 34 | 3 | E:560: | E | 560 |  | CYS | FALSE
hydrophobic | Hydrophobic surface | 34 | 3 | E:561: | E | 561 |  | LEU | TRUE
hydrophobic | Hydrophobic surface | 34 | 3 | E:562: | E | 562 |  | ASP | FALSE
hydrophobic | Hydrophobic surface | 34 | 3 | E:563: | E | 563 |  | GLY | FALSE
hydrophobic | Hydrophobic surface | 34 | 3 | E:564: | E | 564 |  | THR | FALSE
hydrophobic | Hydrophobic surface | 34 | 3 | E:565: | E | 565 |  | ARG | FALSE
hydrophobic | Hydrophobic surface | 35 | 3 | C:11: | C | 11 |  | VAL | TRUE
hydrophobic | Hydrophobic surface | 35 | 3 | C:12: | C | 12 |  | SER | FALSE
hydrophobic | Hydrophobic surface | 35 | 3 | C:13: | C | 13 |  | GLU | FALSE
hydrophobic | Hydrophobic surface | 35 | 3 | C:14: | C | 14 |  | HIS | FALSE
hydrophobic | Hydrophobic surface | 35 | 3 | C:15: | C | 15 |  | GLU | FALSE
hydrophobic | Hydrophobic surface | 35 | 3 | C:16: | C | 16 |  | ALA | TRUE
hydrophobic | Hydrophobic surface | 35 | 3 | C:17: | C | 17 |  | THR | FALSE
hydrophobic | Hydrophobic surface | 36 | 3 | E:519: | E | 519 |  | ARG | FALSE
hydrophobic | Hydrophobic surface | 36 | 3 | E:522: | E | 522 |  | VAL | TRUE
hydrophobic | Hydrophobic surface | 36 | 3 | E:523: | E | 523 |  | GLU | FALSE
hydrophobic | Hydrophobic surface | 36 | 3 | E:524: | E | 524 |  | LYS | FALSE
hydrophobic | Hydrophobic surface | 37 | 3 | E:540: | E | 540 |  | GLY | FALSE
hydrophobic | Hydrophobic surface | 37 | 3 | E:550: | E | 550 |  | ASP | FALSE
hydrophobic | Hydrophobic surface | 37 | 3 | E:551: | E | 551 |  | LEU | TRUE
hydrophobic | Hydrophobic surface | 37 | 3 | E:552: | E | 552 |  | LYS | FALSE
hydrophobic | Hydrophobic surface | 37 | 3 | E:553: | E | 553 |  | GLU | FALSE
hydrophobic | Hydrophobic surface | 37 | 3 | E:554: | E | 554 |  | GLU | FALSE
hydrophobic | Hydrophobic surface | 37 | 3 | E:555: | E | 555 |  | ASP | FALSE
hydrophobic | Hydrophobic surface | 38 | 3 | C:107: | C | 107 |  | PHE | TRUE
hydrophobic | Hydrophobic surface | 38 | 3 | C:108: | C | 108 |  | GLN | FALSE
hydrophobic | Hydrophobic surface | 38 | 3 | C:109: | C | 109 |  | MET | TRUE
hydrophobic | Hydrophobic surface | 38 | 3 | C:110: | C | 110 |  | ASN | FALSE
hydrophobic | Hydrophobic surface | 38 | 3 | C:111: | C | 111 |  | GLN | FALSE
hydrophobic | Hydrophobic surface | 38 | 3 | C:113: | C | 113 |  | ARG | FALSE
hydrophobic | Hydrophobic surface | 39 | 3 | C:273: | C | 273 |  | HIS | FALSE
hydrophobic | Hydrophobic surface | 39 | 3 | C:274: | C | 274 |  | PHE | TRUE
hydrophobic | Hydrophobic surface | 39 | 3 | C:275: | C | 275 |  | GLY | FALSE
hydrophobic | Hydrophobic surface | 39 | 3 | C:276: | C | 276 |  | LYS | FALSE
hydrophobic | Hydrophobic surface | 39 | 3 | C:277: | C | 277 |  | ASP | FALSE
hydrophobic | Hydrophobic surface | 39 | 3 | C:278: | C | 278 |  | LYS | FALSE
hydrophobic | Hydrophobic surface | 39 | 3 | C:279: | C | 279 |  | SER | FALSE
hydrophobic | Hydrophobic surface | 39 | 3 | C:280: | C | 280 |  | LYS | FALSE
hydrophobic | Hydrophobic surface | 39 | 3 | C:281: | C | 281 |  | GLU | FALSE
hydrophobic | Hydrophobic surface | 39 | 3 | C:282: | C | 282 |  | PHE | TRUE
hydrophobic | Hydrophobic surface | 39 | 3 | C:283: | C | 283 |  | GLN | FALSE
hydrophobic | Hydrophobic surface | 40 | 3 | C:103: | C | 103 |  | LYS | FALSE
hydrophobic | Hydrophobic surface | 40 | 3 | C:104: | C | 104 |  | ASP | FALSE
hydrophobic | Hydrophobic surface | 40 | 3 | C:105: | C | 105 |  | SER | FALSE
hydrophobic | Hydrophobic surface | 40 | 3 | C:106: | C | 106 |  | GLY | FALSE
hydrophobic | Hydrophobic surface | 40 | 3 | C:107: | C | 107 |  | PHE | TRUE
hydrophobic | Hydrophobic surface | 40 | 3 | C:108: | C | 108 |  | GLN | FALSE
hydrophobic | Hydrophobic surface | 41 | 4 | C:178: | C | 178 |  | GLY | FALSE
hydrophobic | Hydrophobic surface | 41 | 4 | C:179: | C | 179 |  | CYS | FALSE
hydrophobic | Hydrophobic surface | 41 | 4 | C:180: | C | 180 |  | SER | FALSE
hydrophobic | Hydrophobic surface | 41 | 4 | C:181: | C | 181 |  | THR | FALSE
hydrophobic | Hydrophobic surface | 41 | 4 | C:182: | C | 182 |  | LEU | TRUE
hydrophobic | Hydrophobic surface | 41 | 4 | C:183: | C | 183 |  | ASN | FALSE
hydrophobic | Hydrophobic surface | 41 | 4 | C:184: | C | 184 |  | GLN | FALSE
hydrophobic | Hydrophobic surface | 41 | 4 | C:185: | C | 185 |  | TYR | FALSE
hydrophobic | Hydrophobic surface | 41 | 4 | C:186: | C | 186 |  | PHE | TRUE
hydrophobic | Hydrophobic surface | 41 | 4 | C:190: | C | 190 |  | GLY | FALSE
hydrophobic | Hydrophobic surface | 42 | 4 | E:375: | E | 375 |  | GLU | FALSE
hydrophobic | Hydrophobic surface | 42 | 4 | E:376: | E | 376 |  | ASP | FALSE
hydrophobic | Hydrophobic surface | 42 | 4 | E:379: | E | 379 |  | ALA | TRUE
hydrophobic | Hydrophobic surface | 42 | 4 | E:380: | E | 380 |  | LYS | FALSE
hydrophobic | Hydrophobic surface | 42 | 4 | E:382: | E | 382 |  | MET | TRUE
hydrophobic | Hydrophobic surface | 42 | 4 | E:383: | E | 383 |  | ASN | FALSE
hydrophobic | Hydrophobic surface | 42 | 4 | E:667: | E | 667 |  | LEU | TRUE
hydrophobic | Hydrophobic surface | 43 | 4 | E:347: | E | 347 |  | LEU | TRUE
hydrophobic | Hydrophobic surface | 43 | 4 | E:348: | E | 348 |  | GLY | FALSE
hydrophobic | Hydrophobic surface | 43 | 4 | E:349: | E | 349 |  | HIS | FALSE
hydrophobic | Hydrophobic surface | 43 | 4 | E:350: | E | 350 |  | HIS | FALSE
hydrophobic | Hydrophobic surface | 43 | 4 | E:351: | E | 351 |  | GLU | FALSE
hydrophobic | Hydrophobic surface | 43 | 4 | E:352: | E | 352 |  | ARG | FALSE
hydrophobic | Hydrophobic surface | 43 | 4 | E:353: | E | 353 |  | LEU | TRUE
hydrophobic | Hydrophobic surface | 43 | 4 | E:354: | E | 354 |  | LYS | FALSE
hydrophobic | Hydrophobic surface | 44 | 4 | E:419: | E | 419 |  | LYS | FALSE
hydrophobic | Hydrophobic surface | 44 | 4 | E:420: | E | 420 |  | ALA | TRUE
hydrophobic | Hydrophobic surface | 44 | 4 | E:421: | E | 421 |  | PRO | TRUE
hydrophobic | Hydrophobic surface | 44 | 4 | E:422: | E | 422 |  | GLU | FALSE
hydrophobic | Hydrophobic surface | 44 | 4 | E:423: | E | 423 |  | GLU | FALSE
hydrophobic | Hydrophobic surface | 44 | 4 | E:637: | E | 637 |  | ASP | FALSE
hydrophobic | Hydrophobic surface | 45 | 4 | E:423: | E | 423 |  | GLU | FALSE
hydrophobic | Hydrophobic surface | 45 | 4 | E:425: | E | 425 |  | TYR | FALSE
hydrophobic | Hydrophobic surface | 45 | 4 | E:426: | E | 426 |  | LEU | TRUE
hydrophobic | Hydrophobic surface | 45 | 4 | E:575: | E | 575 |  | HIS | FALSE
hydrophobic | Hydrophobic surface | 45 | 4 | E:577: | E | 577 |  | ALA | TRUE
hydrophobic | Hydrophobic surface | 45 | 4 | E:578: | E | 578 |  | LYS | FALSE
hydrophobic | Hydrophobic surface | 45 | 4 | E:580: | E | 580 |  | PRO | TRUE
hydrophobic | Hydrophobic surface | 46 | 4 | E:557: | E | 557 |  | GLU | FALSE
hydrophobic | Hydrophobic surface | 46 | 4 | E:560: | E | 560 |  | CYS | FALSE
hydrophobic | Hydrophobic surface | 46 | 4 | E:564: | E | 564 |  | THR | FALSE
hydrophobic | Hydrophobic surface | 46 | 4 | E:565: | E | 565 |  | ARG | FALSE
hydrophobic | Hydrophobic surface | 46 | 4 | E:566: | E | 566 |  | LYS | FALSE
hydrophobic | Hydrophobic surface | 46 | 4 | E:567: | E | 567 |  | PRO | TRUE
hydrophobic | Hydrophobic surface | 46 | 4 | E:570: | E | 570 |  | GLU | FALSE
hydrophobic | Hydrophobic surface | 47 | 4 | C:108: | C | 108 |  | GLN | FALSE
hydrophobic | Hydrophobic surface | 47 | 4 | C:109: | C | 109 |  | MET | TRUE
hydrophobic | Hydrophobic surface | 47 | 4 | C:110: | C | 110 |  | ASN | FALSE
hydrophobic | Hydrophobic surface | 47 | 4 | C:228: | C | 228 |  | LEU | TRUE
hydrophobic | Hydrophobic surface | 47 | 4 | C:229: | C | 229 |  | ASP | FALSE
hydrophobic | Hydrophobic surface | 47 | 4 | C:230: | C | 230 |  | ASN | FALSE
hydrophobic | Hydrophobic surface | 47 | 4 | C:231: | C | 231 |  | THR | FALSE
hydrophobic | Hydrophobic surface | 47 | 4 | C:232: | C | 232 |  | ARG | FALSE
hydrophobic | Hydrophobic surface | 48 | 4 | E:339: | E | 339 |  | CYS | FALSE
hydrophobic | Hydrophobic surface | 48 | 4 | E:340: | E | 340 |  | LYS | FALSE
hydrophobic | Hydrophobic surface | 48 | 4 | E:341: | E | 341 |  | ALA | TRUE
hydrophobic | Hydrophobic surface | 48 | 4 | E:343: | E | 343 |  | LYS | FALSE
hydrophobic | Hydrophobic surface | 48 | 4 | E:364: | E | 364 |  | GLY | FALSE
hydrophobic | Hydrophobic surface | 48 | 4 | E:365: | E | 365 |  | LEU | TRUE
hydrophobic | Hydrophobic surface | 48 | 4 | E:367: | E | 367 |  | GLU | FALSE
hydrophobic | Hydrophobic surface | 49 | 4 | C:260: | C | 260 |  | GLU | FALSE
hydrophobic | Hydrophobic surface | 49 | 4 | C:261: | C | 261 |  | ASP | FALSE
hydrophobic | Hydrophobic surface | 49 | 4 | C:262: | C | 262 |  | LEU | TRUE
hydrophobic | Hydrophobic surface | 49 | 4 | C:264: | C | 264 |  | TRP | TRUE
hydrophobic | Hydrophobic surface | 49 | 4 | C:265: | C | 265 |  | GLU | FALSE
hydrophobic | Hydrophobic surface | 49 | 4 | C:268: | C | 268 |  | ASN | FALSE
hydrophobic | Hydrophobic surface | 49 | 4 | C:304: | C | 304 |  | LYS | FALSE
hydrophobic | Hydrophobic surface | 49 | 4 | C:80: | C | 80 |  | VAL | TRUE
hydrophobic | Hydrophobic surface | 50 | 4 | C:313: | C | 313 |  | MET | TRUE
hydrophobic | Hydrophobic surface | 50 | 4 | E:666: | E | 666 |  | ARG | FALSE
hydrophobic | Hydrophobic surface | 50 | 4 | E:667: | E | 667 |  | LEU | TRUE
hydrophobic | Hydrophobic surface | 50 | 4 | E:669: | E | 669 |  | GLU | FALSE
hydrophobic | Hydrophobic surface | 50 | 4 | E:670: | E | 670 |  | ALA | TRUE
hydrophobic | Hydrophobic surface | 50 | 4 | E:671: | E | 671 |  | CYS | FALSE
hydrophobic | Hydrophobic surface | 50 | 4 | E:672: | E | 672 |  | THR | FALSE
hydrophobic | Hydrophobic surface | 50 | 4 | E:673: | E | 673 |  | PHE | TRUE
hydrophobic | Hydrophobic surface | 51 | 4 | C:27: | C | 27 |  | LYS | FALSE
hydrophobic | Hydrophobic surface | 51 | 4 | C:28: | C | 28 |  | SER | FALSE
hydrophobic | Hydrophobic surface | 51 | 4 | C:29: | C | 29 |  | VAL | TRUE
hydrophobic | Hydrophobic surface | 51 | 4 | C:31: | C | 31 |  | PRO | TRUE
hydrophobic | Hydrophobic surface | 51 | 4 | C:32: | C | 32 |  | SER | FALSE
hydrophobic | Hydrophobic surface | 51 | 4 | C:33: | C | 33 |  | ASP | FALSE
hydrophobic | Hydrophobic surface | 51 | 4 | C:34: | C | 34 |  | GLY | FALSE
hydrophobic | Hydrophobic surface | 52 | 4 | E:453: | E | 453 |  | VAL | TRUE
hydrophobic | Hydrophobic surface | 52 | 4 | E:486: | E | 486 |  | GLY | FALSE
hydrophobic | Hydrophobic surface | 52 | 4 | E:487: | E | 487 |  | SER | FALSE
hydrophobic | Hydrophobic surface | 52 | 4 | E:488: | E | 488 |  | GLN | FALSE
hydrophobic | Hydrophobic surface | 52 | 4 | E:504: | E | 504 |  | ALA | TRUE
hydrophobic | Hydrophobic surface | 52 | 4 | E:505: | E | 505 |  | PRO | TRUE
hydrophobic | Hydrophobic surface | 53 | 4 | E:426: | E | 426 |  | LEU | TRUE
hydrophobic | Hydrophobic surface | 53 | 4 | E:532: | E | 532 |  | SER | FALSE
hydrophobic | Hydrophobic surface | 53 | 4 | E:533: | E | 533 |  | GLN | FALSE
hydrophobic | Hydrophobic surface | 53 | 4 | E:536: | E | 536 |  | LEU | TRUE
hydrophobic | Hydrophobic surface | 53 | 4 | E:537: | E | 537 |  | GLN | FALSE
hydrophobic | Hydrophobic surface | 54 | 4 | E:592: | E | 592 |  | ALA | TRUE
hydrophobic | Hydrophobic surface | 54 | 4 | E:595: | E | 595 |  | LYS | FALSE
hydrophobic | Hydrophobic surface | 54 | 4 | E:596: | E | 596 |  | GLN | FALSE
hydrophobic | Hydrophobic surface | 54 | 4 | E:597: | E | 597 |  | LYS | FALSE
hydrophobic | Hydrophobic surface | 54 | 4 | E:599: | E | 599 |  | LEU | TRUE
hydrophobic | Hydrophobic surface | 54 | 4 | E:600: | E | 600 |  | ASP | FALSE
hydrophobic | Hydrophobic surface | 55 | 4 | C:122: | C | 122 |  | LEU | TRUE
hydrophobic | Hydrophobic surface | 55 | 4 | C:123: | C | 123 |  | GLY | FALSE
hydrophobic | Hydrophobic surface | 55 | 4 | C:124: | C | 124 |  | ARG | FALSE
hydrophobic | Hydrophobic surface | 55 | 4 | C:128: | C | 128 |  | TRP | TRUE
hydrophobic | Hydrophobic surface | 55 | 4 | C:129: | C | 129 |  | ASN | FALSE
hydrophobic | Hydrophobic surface | 55 | 4 | C:66: | C | 66 |  | LEU | TRUE
hydrophobic | Hydrophobic surface | 56 | 4 | E:605: | E | 605 |  | PHE | TRUE
hydrophobic | Hydrophobic surface | 56 | 4 | E:607: | E | 607 |  | ASN | FALSE
hydrophobic | Hydrophobic surface | 56 | 4 | E:612: | E | 612 |  | CYS | FALSE
hydrophobic | Hydrophobic surface | 56 | 4 | E:615: | E | 615 |  | LYS | FALSE
hydrophobic | Hydrophobic surface | 56 | 4 | E:616: | E | 616 |  | PHE | TRUE
hydrophobic | Hydrophobic surface | 56 | 4 | E:617: | E | 617 |  | CYS | FALSE
hydrophobic | Hydrophobic surface | 56 | 4 | E:619: | E | 619 |  | PHE | TRUE
hydrophobic | Hydrophobic surface | 56 | 4 | E:620: | E | 620 |  | HIS | FALSE
hydrophobic | Hydrophobic surface | 57 | 5 | C:66: | C | 66 |  | LEU | TRUE
hydrophobic | Hydrophobic surface | 57 | 5 | C:68: | C | 68 |  | TYR | FALSE
hydrophobic | Hydrophobic surface | 57 | 5 | C:69: | C | 69 |  | ASP | FALSE
hydrophobic | Hydrophobic surface | 57 | 5 | C:71: | C | 71 |  | TYR | FALSE
hydrophobic | Hydrophobic surface | 57 | 5 | C:72: | C | 72 |  | LEU | TRUE
hydrophobic | Hydrophobic surface | 58 | 5 | E:464: | E | 464 |  | GLY | FALSE
hydrophobic | Hydrophobic surface | 58 | 5 | E:465: | E | 465 |  | LEU | TRUE
hydrophobic | Hydrophobic surface | 58 | 5 | E:467: | E | 467 |  | TYR | FALSE
hydrophobic | Hydrophobic surface | 58 | 5 | E:468: | E | 468 |  | ASN | FALSE
hydrophobic | Hydrophobic surface | 58 | 5 | E:469: | E | 469 |  | ARG | FALSE
hydrophobic | Hydrophobic surface | 58 | 5 | E:470: | E | 470 |  | ILE | TRUE
hydrophobic | Hydrophobic surface | 58 | 5 | E:471: | E | 471 |  | ASN | FALSE
hydrophobic | Hydrophobic surface | 58 | 5 | E:472: | E | 472 |  | HIS | FALSE
hydrophobic | Hydrophobic surface | 58 | 5 | E:473: | E | 473 |  | CYS | FALSE
hydrophobic | Hydrophobic surface | 58 | 5 | E:659: | E | 659 |  | LEU | TRUE
hydrophobic | Hydrophobic surface | 59 | 5 | C:84: | C | 84 |  | PHE | TRUE
hydrophobic | Hydrophobic surface | 59 | 5 | C:86: | C | 86 |  | GLY | FALSE
hydrophobic | Hydrophobic surface | 59 | 5 | C:87: | C | 87 |  | SER | FALSE
hydrophobic | Hydrophobic surface | 59 | 5 | C:90: | C | 90 |  | ASP | FALSE
hydrophobic | Hydrophobic surface | 59 | 5 | C:91: | C | 91 |  | PRO | TRUE
hydrophobic | Hydrophobic surface | 59 | 5 | C:92: | C | 92 |  | GLN | FALSE
hydrophobic | Hydrophobic surface | 59 | 5 | C:93: | C | 93 |  | THR | FALSE
hydrophobic | Hydrophobic surface | 59 | 5 | C:94: | C | 94 |  | PHE | TRUE
hydrophobic | Hydrophobic surface | 59 | 5 | E:675: | E | 675 |  | LYS | FALSE
hydrophobic | Hydrophobic surface | 60 | 5 | C:316: | C | 316 |  | GLY | FALSE
hydrophobic | Hydrophobic surface | 60 | 5 | C:317: | C | 317 |  | TYR | FALSE
hydrophobic | Hydrophobic surface | 60 | 5 | C:318: | C | 318 |  | GLU | FALSE
hydrophobic | Hydrophobic surface | 60 | 5 | C:319: | C | 319 |  | TYR | FALSE
hydrophobic | Hydrophobic surface | 60 | 5 | C:321: | C | 321 |  | THR | FALSE
hydrophobic | Hydrophobic surface | 60 | 5 | C:322: | C | 322 |  | ALA | TRUE
hydrophobic | Hydrophobic surface | 61 | 5 | C:321: | C | 321 |  | THR | FALSE
hydrophobic | Hydrophobic surface | 61 | 5 | C:322: | C | 322 |  | ALA | TRUE
hydrophobic | Hydrophobic surface | 61 | 5 | C:324: | C | 324 |  | ARG | FALSE
hydrophobic | Hydrophobic surface | 61 | 5 | C:325: | C | 325 |  | ASN | FALSE
hydrophobic | Hydrophobic surface | 61 | 5 | C:327: | C | 327 |  | ARG | FALSE
hydrophobic | Hydrophobic surface | 61 | 5 | C:328: | C | 328 |  | GLU | FALSE
hydrophobic | Hydrophobic surface | 61 | 5 | C:329: | C | 329 |  | GLY | FALSE
hydrophobic | Hydrophobic surface | 62 | 5 | C:224: | C | 224 |  | GLU | FALSE
hydrophobic | Hydrophobic surface | 62 | 5 | C:231: | C | 231 |  | THR | FALSE
hydrophobic | Hydrophobic surface | 62 | 5 | C:232: | C | 232 |  | ARG | FALSE
hydrophobic | Hydrophobic surface | 62 | 5 | C:233: | C | 233 |  | LYS | FALSE
hydrophobic | Hydrophobic surface | 62 | 5 | C:234: | C | 234 |  | PRO | TRUE
hydrophobic | Hydrophobic surface | 62 | 5 | C:237: | C | 237 |  | GLU | FALSE
hydrophobic | Hydrophobic surface | 62 | 5 | C:238: | C | 238 |  | TYR | FALSE
hydrophobic | Hydrophobic surface | 63 | 5 | C:300: | C | 300 |  | HIS | FALSE
hydrophobic | Hydrophobic surface | 63 | 5 | C:86: | C | 86 |  | GLY | FALSE
hydrophobic | Hydrophobic surface | 63 | 5 | C:87: | C | 87 |  | SER | FALSE
hydrophobic | Hydrophobic surface | 63 | 5 | C:88: | C | 88 |  | LYS | FALSE
hydrophobic | Hydrophobic surface | 63 | 5 | C:89: | C | 89 |  | GLU | FALSE
hydrophobic | Hydrophobic surface | 63 | 5 | C:90: | C | 90 |  | ASP | FALSE
hydrophobic | Hydrophobic surface | 63 | 5 | C:91: | C | 91 |  | PRO | TRUE
hydrophobic | Hydrophobic surface | 64 | 5 | E:498: | E | 498 |  | VAL | TRUE
hydrophobic | Hydrophobic surface | 64 | 5 | E:499: | E | 499 |  | GLY | FALSE
hydrophobic | Hydrophobic surface | 64 | 5 | E:500: | E | 500 |  | PRO | TRUE
hydrophobic | Hydrophobic surface | 64 | 5 | E:507: | E | 507 |  | ASN | FALSE
hydrophobic | Hydrophobic surface | 64 | 5 | E:508: | E | 508 |  | ARG | FALSE
hydrophobic | Hydrophobic surface | 64 | 5 | E:510: | E | 510 |  | GLY | FALSE
hydrophobic | Hydrophobic surface | 64 | 5 | E:512: | E | 512 |  | TYR | FALSE
hydrophobic | Hydrophobic surface | 64 | 5 | E:516: | E | 516 |  | GLY | FALSE
hydrophobic | Hydrophobic surface | 65 | 5 | E:453: | E | 453 |  | VAL | TRUE
hydrophobic | Hydrophobic surface | 65 | 5 | E:454: | E | 454 |  | ASP | FALSE
hydrophobic | Hydrophobic surface | 65 | 5 | E:455: | E | 455 |  | ARG | FALSE
hydrophobic | Hydrophobic surface | 65 | 5 | E:459: | E | 459 |  | TRP | TRUE
hydrophobic | Hydrophobic surface | 65 | 5 | E:460: | E | 460 |  | ASN | FALSE
hydrophobic | Hydrophobic surface | 65 | 5 | E:461: | E | 461 |  | ILE | TRUE
hydrophobic | Hydrophobic surface | 65 | 5 | E:464: | E | 464 |  | GLY | FALSE
hydrophobic | Hydrophobic surface | 66 | 5 | C:228: | C | 228 |  | LEU | TRUE
hydrophobic | Hydrophobic surface | 66 | 5 | C:238: | C | 238 |  | TYR | FALSE
hydrophobic | Hydrophobic surface | 66 | 5 | C:239: | C | 239 |  | LYS | FALSE
hydrophobic | Hydrophobic surface | 66 | 5 | C:240: | C | 240 |  | ASP | FALSE
hydrophobic | Hydrophobic surface | 66 | 5 | C:242: | C | 242 |  | HIS | FALSE
hydrophobic | Hydrophobic surface | 66 | 5 | C:244: | C | 244 |  | ALA | TRUE
hydrophobic | Hydrophobic surface | 66 | 5 | C:245: | C | 245 |  | GLN | FALSE
hydrophobic | Hydrophobic surface | 66 | 5 | C:96: | C | 96 |  | TYR | FALSE
hydrophobic | Hydrophobic surface | 67 | 5 | C:122: | C | 122 |  | LEU | TRUE
hydrophobic | Hydrophobic surface | 67 | 5 | C:161: | C | 161 |  | CYS | FALSE
hydrophobic | Hydrophobic surface | 67 | 5 | C:163: | C | 163 |  | ASP | FALSE
hydrophobic | Hydrophobic surface | 67 | 5 | C:178: | C | 178 |  | GLY | FALSE
hydrophobic | Hydrophobic surface | 67 | 5 | C:179: | C | 179 |  | CYS | FALSE
hydrophobic | Hydrophobic surface | 68 | 5 | C:116: | C | 116 |  | LYS | FALSE
hydrophobic | Hydrophobic surface | 68 | 5 | C:173: | C | 173 |  | LEU | TRUE
hydrophobic | Hydrophobic surface | 68 | 5 | C:196: | C | 196 |  | LYS | FALSE
hydrophobic | Hydrophobic surface | 68 | 5 | C:197: | C | 197 |  | ASP | FALSE
hydrophobic | Hydrophobic surface | 68 | 5 | C:198: | C | 198 |  | GLY | FALSE
hydrophobic | Hydrophobic surface | 68 | 5 | C:199: | C | 199 |  | ALA | TRUE
hydrophobic | Hydrophobic surface | 68 | 5 | C:201: | C | 201 |  | ASP | FALSE
hydrophobic | Hydrophobic surface | 69 | 5 | E:439: | E | 439 |  | ASN | FALSE
hydrophobic | Hydrophobic surface | 69 | 5 | E:440: | E | 440 |  | TRP | TRUE
hydrophobic | Hydrophobic surface | 69 | 5 | E:441: | E | 441 |  | ASN | FALSE
hydrophobic | Hydrophobic surface | 69 | 5 | E:442: | E | 442 |  | ASN | FALSE
hydrophobic | Hydrophobic surface | 69 | 5 | E:444: | E | 444 |  | GLU | FALSE
hydrophobic | Hydrophobic surface | 69 | 5 | E:445: | E | 445 |  | GLY | FALSE
hydrophobic | Hydrophobic surface | 70 | 5 | E:387: | E | 387 |  | ASP | FALSE
hydrophobic | Hydrophobic surface | 70 | 5 | E:389: | E | 389 |  | MET | TRUE
hydrophobic | Hydrophobic surface | 71 | 6 | E:347: | E | 347 |  | LEU | TRUE
hydrophobic | Hydrophobic surface | 71 | 6 | E:348: | E | 348 |  | GLY | FALSE
hydrophobic | Hydrophobic surface | 71 | 6 | E:372: | E | 372 |  | GLU | FALSE
hydrophobic | Hydrophobic surface | 71 | 6 | E:373: | E | 373 |  | THR | FALSE
hydrophobic | Hydrophobic surface | 71 | 6 | E:374: | E | 374 |  | PRO | TRUE
hydrophobic | Hydrophobic surface | 71 | 6 | E:504: | E | 504 |  | ALA | TRUE
hydrophobic | Hydrophobic surface | 71 | 6 | E:505: | E | 505 |  | PRO | TRUE
hydrophobic | Hydrophobic surface | 71 | 6 | E:506: | E | 506 |  | ASN | FALSE
hydrophobic | Hydrophobic surface | 71 | 6 | E:507: | E | 507 |  | ASN | FALSE
hydrophobic | Hydrophobic surface | 71 | 6 | E:508: | E | 508 |  | ARG | FALSE
hydrophobic | Hydrophobic surface | 71 | 6 | E:512: | E | 512 |  | TYR | FALSE
hydrophobic | Hydrophobic surface | 71 | 6 | E:513: | E | 513 |  | GLY | FALSE
hydrophobic | Hydrophobic surface | 72 | 6 | C:310: | C | 310 |  | ASP | FALSE
hydrophobic | Hydrophobic surface | 72 | 6 | C:312: | C | 312 |  | LYS | FALSE
hydrophobic | Hydrophobic surface | 72 | 6 | C:313: | C | 313 |  | MET | TRUE
hydrophobic | Hydrophobic surface | 72 | 6 | C:316: | C | 316 |  | GLY | FALSE
hydrophobic | Hydrophobic surface | 72 | 6 | C:317: | C | 317 |  | TYR | FALSE
hydrophobic | Hydrophobic surface | 72 | 6 | C:68: | C | 68 |  | TYR | FALSE
hydrophobic | Hydrophobic surface | 73 | 6 | C:180: | C | 180 |  | SER | FALSE
hydrophobic | Hydrophobic surface | 73 | 6 | C:181: | C | 181 |  | THR | FALSE
hydrophobic | Hydrophobic surface | 73 | 6 | C:185: | C | 185 |  | TYR | FALSE
hydrophobic | Hydrophobic surface | 73 | 6 | C:186: | C | 186 |  | PHE | TRUE
hydrophobic | Hydrophobic surface | 73 | 6 | C:187: | C | 187 |  | GLY | FALSE
hydrophobic | Hydrophobic surface | 73 | 6 | C:188: | C | 188 |  | TYR | FALSE
hydrophobic | Hydrophobic surface | 73 | 6 | C:189: | C | 189 |  | SER | FALSE
hydrophobic | Hydrophobic surface | 73 | 6 | C:190: | C | 190 |  | GLY | FALSE
hydrophobic | Hydrophobic surface | 74 | 6 | C:316: | C | 316 |  | GLY | FALSE
hydrophobic | Hydrophobic surface | 74 | 6 | C:93: | C | 93 |  | THR | FALSE
hydrophobic | Hydrophobic surface | 74 | 6 | C:94: | C | 94 |  | PHE | TRUE
hydrophobic | Hydrophobic surface | 74 | 6 | E:671: | E | 671 |  | CYS | FALSE
hydrophobic | Hydrophobic surface | 74 | 6 | E:672: | E | 672 |  | THR | FALSE
hydrophobic | Hydrophobic surface | 74 | 6 | E:673: | E | 673 |  | PHE | TRUE
hydrophobic | Hydrophobic surface | 74 | 6 | E:674: | E | 674 |  | HIS | FALSE
hydrophobic | Hydrophobic surface | 74 | 6 | E:675: | E | 675 |  | LYS | FALSE
hydrophobic | Hydrophobic surface | 74 | 6 | E:676: | E | 676 |  | HIS | FALSE
hydrophobic | Hydrophobic surface | 75 | 6 | E:481: | E | 481 |  | GLN | FALSE
hydrophobic | Hydrophobic surface | 75 | 6 | E:490: | E | 490 |  | ASN | FALSE
hydrophobic | Hydrophobic surface | 75 | 6 | E:491: | E | 491 |  | SER | FALSE
hydrophobic | Hydrophobic surface | 75 | 6 | E:492: | E | 492 |  | SER | FALSE
hydrophobic | Hydrophobic surface | 75 | 6 | E:493: | E | 493 |  | LEU | TRUE
hydrophobic | Hydrophobic surface | 75 | 6 | E:495: | E | 495 |  | GLU | FALSE
hydrophobic | Hydrophobic surface | 75 | 6 | E:496: | E | 496 |  | LEU | TRUE
hydrophobic | Hydrophobic surface | 76 | 6 | E:474: | E | 474 |  | ARG | FALSE
hydrophobic | Hydrophobic surface | 76 | 6 | E:475: | E | 475 |  | PHE | TRUE
hydrophobic | Hydrophobic surface | 76 | 6 | E:476: | E | 476 |  | ASP | FALSE
hydrophobic | Hydrophobic surface | 76 | 6 | E:477: | E | 477 |  | GLU | FALSE
hydrophobic | Hydrophobic surface | 76 | 6 | E:480: | E | 480 |  | ARG | FALSE
hydrophobic | Hydrophobic surface | 76 | 6 | E:481: | E | 481 |  | GLN | FALSE
hydrophobic | Hydrophobic surface | 76 | 6 | E:491: | E | 491 |  | SER | FALSE
hydrophobic | Hydrophobic surface | 76 | 6 | E:492: | E | 492 |  | SER | FALSE
hydrophobic | Hydrophobic surface | 76 | 6 | E:493: | E | 493 |  | LEU | TRUE
hydrophobic | Hydrophobic surface | 77 | 6 | E:405: | E | 405 |  | VAL | TRUE
hydrophobic | Hydrophobic surface | 77 | 6 | E:641: | E | 641 |  | LYS | FALSE
hydrophobic | Hydrophobic surface | 77 | 6 | E:642: | E | 642 |  | ASN | FALSE
hydrophobic | Hydrophobic surface | 77 | 6 | E:643: | E | 643 |  | THR | FALSE
hydrophobic | Hydrophobic surface | 77 | 6 | E:644: | E | 644 |  | TYR | FALSE
hydrophobic | Hydrophobic surface | 77 | 6 | E:645: | E | 645 |  | GLU | FALSE
hydrophobic | Hydrophobic surface | 77 | 6 | E:646: | E | 646 |  | LYS | FALSE
hydrophobic | Hydrophobic surface | 77 | 6 | E:647: | E | 647 |  | TYR | FALSE
hydrophobic | Hydrophobic surface | 78 | 6 | E:619: | E | 619 |  | PHE | TRUE
hydrophobic | Hydrophobic surface | 78 | 6 | E:620: | E | 620 |  | HIS | FALSE
hydrophobic | Hydrophobic surface | 78 | 6 | E:624: | E | 624 |  | LYS | FALSE
hydrophobic | Hydrophobic surface | 78 | 6 | E:625: | E | 625 |  | ASP | FALSE
hydrophobic | Hydrophobic surface | 78 | 6 | E:630: | E | 630 |  | ASP | FALSE
hydrophobic | Hydrophobic surface | 78 | 6 | E:631: | E | 631 |  | ASP | FALSE
hydrophobic | Hydrophobic surface | 79 | 6 | C:268: | C | 268 |  | ASN | FALSE
hydrophobic | Hydrophobic surface | 79 | 6 | C:269: | C | 269 |  | GLN | FALSE
hydrophobic | Hydrophobic surface | 79 | 6 | C:271: | C | 271 |  | GLN | FALSE
hydrophobic | Hydrophobic surface | 79 | 6 | C:272: | C | 272 |  | GLU | FALSE
hydrophobic | Hydrophobic surface | 79 | 6 | C:273: | C | 273 |  | HIS | FALSE
hydrophobic | Hydrophobic surface | 79 | 6 | C:274: | C | 274 |  | PHE | TRUE
hydrophobic | Hydrophobic surface | 79 | 6 | C:275: | C | 275 |  | GLY | FALSE
hydrophobic | Hydrophobic surface | 79 | 6 | C:276: | C | 276 |  | LYS | FALSE
hydrophobic | Hydrophobic surface | 80 | 7 | E:380: | E | 380 |  | LYS | FALSE
hydrophobic | Hydrophobic surface | 80 | 7 | E:382: | E | 382 |  | MET | TRUE
hydrophobic | Hydrophobic surface | 80 | 7 | E:383: | E | 383 |  | ASN | FALSE
hydrophobic | Hydrophobic surface | 80 | 7 | E:384: | E | 384 |  | GLY | FALSE
hydrophobic | Hydrophobic surface | 80 | 7 | E:385: | E | 385 |  | GLU | FALSE
hydrophobic | Hydrophobic surface | 80 | 7 | E:387: | E | 387 |  | ASP | FALSE
hydrophobic | Hydrophobic surface | 81 | 7 | E:347: | E | 347 |  | LEU | TRUE
hydrophobic | Hydrophobic surface | 81 | 7 | E:348: | E | 348 |  | GLY | FALSE
hydrophobic | Hydrophobic surface | 81 | 7 | E:352: | E | 352 |  | ARG | FALSE
hydrophobic | Hydrophobic surface | 81 | 7 | E:369: | E | 369 |  | GLU | FALSE
hydrophobic | Hydrophobic surface | 81 | 7 | E:370: | E | 370 |  | SER | FALSE
hydrophobic | Hydrophobic surface | 81 | 7 | E:372: | E | 372 |  | GLU | FALSE
pi_carbon | π / aromatic surface | 1 | 1 | E:347: | E | 347 |  | LEU | FALSE
pi_carbon | π / aromatic surface | 1 | 1 | E:348: | E | 348 |  | GLY | FALSE
pi_carbon | π / aromatic surface | 1 | 1 | E:349: | E | 349 |  | HIS | TRUE
pi_carbon | π / aromatic surface | 1 | 1 | E:350: | E | 350 |  | HIS | TRUE
pi_carbon | π / aromatic surface | 1 | 1 | E:351: | E | 351 |  | GLU | FALSE
pi_carbon | π / aromatic surface | 1 | 1 | E:352: | E | 352 |  | ARG | TRUE
pi_carbon | π / aromatic surface | 1 | 1 | E:353: | E | 353 |  | LEU | FALSE
pi_carbon | π / aromatic surface | 1 | 1 | E:354: | E | 354 |  | LYS | TRUE
pi_carbon | π / aromatic surface | 1 | 1 | E:507: | E | 507 |  | ASN | FALSE
pi_carbon | π / aromatic surface | 1 | 1 | E:623: | E | 623 |  | THR | FALSE
pi_carbon | π / aromatic surface | 2 | 1 | C:273: | C | 273 |  | HIS | TRUE
pi_carbon | π / aromatic surface | 2 | 1 | C:274: | C | 274 |  | PHE | TRUE
pi_carbon | π / aromatic surface | 2 | 1 | C:275: | C | 275 |  | GLY | FALSE
pi_carbon | π / aromatic surface | 2 | 1 | C:276: | C | 276 |  | LYS | TRUE
pi_carbon | π / aromatic surface | 2 | 1 | C:277: | C | 277 |  | ASP | FALSE
pi_carbon | π / aromatic surface | 2 | 1 | C:278: | C | 278 |  | LYS | TRUE
pi_carbon | π / aromatic surface | 2 | 1 | C:279: | C | 279 |  | SER | FALSE
pi_carbon | π / aromatic surface | 2 | 1 | C:280: | C | 280 |  | LYS | TRUE
pi_carbon | π / aromatic surface | 2 | 1 | C:281: | C | 281 |  | GLU | FALSE
pi_carbon | π / aromatic surface | 2 | 1 | C:282: | C | 282 |  | PHE | TRUE
pi_carbon | π / aromatic surface | 2 | 1 | C:283: | C | 283 |  | GLN | FALSE
pi_carbon | π / aromatic surface | 3 | 1 | C:143: | C | 143 |  | ARG | TRUE
pi_carbon | π / aromatic surface | 3 | 1 | C:144: | C | 144 |  | LYS | TRUE
pi_carbon | π / aromatic surface | 3 | 1 | C:145: | C | 145 |  | PRO | FALSE
pi_carbon | π / aromatic surface | 3 | 1 | C:146: | C | 146 |  | LEU | FALSE
pi_carbon | π / aromatic surface | 3 | 1 | C:147: | C | 147 |  | GLU | FALSE
pi_carbon | π / aromatic surface | 3 | 1 | C:148: | C | 148 |  | LYS | TRUE
pi_carbon | π / aromatic surface | 3 | 1 | C:327: | C | 327 |  | ARG | TRUE
pi_carbon | π / aromatic surface | 4 | 1 | E:639: | E | 639 |  | ARG | TRUE
pi_carbon | π / aromatic surface | 4 | 1 | E:640: | E | 640 |  | GLY | FALSE
pi_carbon | π / aromatic surface | 4 | 1 | E:641: | E | 641 |  | LYS | TRUE
pi_carbon | π / aromatic surface | 4 | 1 | E:642: | E | 642 |  | ASN | FALSE
pi_carbon | π / aromatic surface | 4 | 1 | E:643: | E | 643 |  | THR | FALSE
pi_carbon | π / aromatic surface | 4 | 1 | E:644: | E | 644 |  | TYR | TRUE
pi_carbon | π / aromatic surface | 4 | 1 | E:646: | E | 646 |  | LYS | TRUE
pi_carbon | π / aromatic surface | 4 | 1 | E:647: | E | 647 |  | TYR | TRUE
pi_carbon | π / aromatic surface | 5 | 1 | E:414: | E | 414 |  | SER | FALSE
pi_carbon | π / aromatic surface | 5 | 1 | E:415: | E | 415 |  | THR | FALSE
pi_carbon | π / aromatic surface | 5 | 1 | E:416: | E | 416 |  | ASP | FALSE
pi_carbon | π / aromatic surface | 5 | 1 | E:417: | E | 417 |  | CYS | FALSE
pi_carbon | π / aromatic surface | 5 | 1 | E:418: | E | 418 |  | LYS | TRUE
pi_carbon | π / aromatic surface | 5 | 1 | E:419: | E | 419 |  | LYS | TRUE
pi_carbon | π / aromatic surface | 6 | 1 | E:467: | E | 467 |  | TYR | TRUE
pi_carbon | π / aromatic surface | 6 | 1 | E:471: | E | 471 |  | ASN | FALSE
pi_carbon | π / aromatic surface | 6 | 1 | E:472: | E | 472 |  | HIS | TRUE
pi_carbon | π / aromatic surface | 6 | 1 | E:473: | E | 473 |  | CYS | FALSE
pi_carbon | π / aromatic surface | 6 | 1 | E:474: | E | 474 |  | ARG | TRUE
pi_carbon | π / aromatic surface | 6 | 1 | E:475: | E | 475 |  | PHE | TRUE
pi_carbon | π / aromatic surface | 6 | 1 | E:661: | E | 661 |  | LYS | TRUE
pi_carbon | π / aromatic surface | 7 | 1 | E:354: | E | 354 |  | LYS | TRUE
pi_carbon | π / aromatic surface | 7 | 1 | E:620: | E | 620 |  | HIS | TRUE
pi_carbon | π / aromatic surface | 7 | 1 | E:622: | E | 622 |  | LYS | TRUE
pi_carbon | π / aromatic surface | 7 | 1 | E:623: | E | 623 |  | THR | FALSE
pi_carbon | π / aromatic surface | 7 | 1 | E:624: | E | 624 |  | LYS | TRUE
pi_carbon | π / aromatic surface | 8 | 1 | C:140: | C | 140 |  | PRO | FALSE
pi_carbon | π / aromatic surface | 8 | 1 | C:141: | C | 141 |  | GLU | FALSE
pi_carbon | π / aromatic surface | 8 | 1 | C:142: | C | 142 |  | PRO | FALSE
pi_carbon | π / aromatic surface | 8 | 1 | C:143: | C | 143 |  | ARG | TRUE
pi_carbon | π / aromatic surface | 8 | 1 | C:144: | C | 144 |  | LYS | TRUE
pi_carbon | π / aromatic surface | 8 | 1 | C:145: | C | 145 |  | PRO | FALSE
pi_carbon | π / aromatic surface | 9 | 1 | E:426: | E | 426 |  | LEU | FALSE
pi_carbon | π / aromatic surface | 9 | 1 | E:532: | E | 532 |  | SER | FALSE
pi_carbon | π / aromatic surface | 9 | 1 | E:567: | E | 567 |  | PRO | FALSE
pi_carbon | π / aromatic surface | 9 | 1 | E:569: | E | 569 |  | SER | FALSE
pi_carbon | π / aromatic surface | 9 | 1 | E:570: | E | 570 |  | GLU | FALSE
pi_carbon | π / aromatic surface | 9 | 1 | E:571: | E | 571 |  | ALA | FALSE
pi_carbon | π / aromatic surface | 9 | 1 | E:572: | E | 572 |  | HIS | TRUE
pi_carbon | π / aromatic surface | 9 | 1 | E:573: | E | 573 |  | ASN | FALSE
pi_carbon | π / aromatic surface | 9 | 1 | E:575: | E | 575 |  | HIS | TRUE
pi_carbon | π / aromatic surface | 10 | 1 | C:193: | C | 193 |  | LYS | TRUE
pi_carbon | π / aromatic surface | 10 | 1 | C:196: | C | 196 |  | LYS | TRUE
pi_carbon | π / aromatic surface | 10 | 1 | C:197: | C | 197 |  | ASP | FALSE
pi_carbon | π / aromatic surface | 10 | 1 | C:198: | C | 198 |  | GLY | FALSE
pi_carbon | π / aromatic surface | 10 | 1 | C:199: | C | 199 |  | ALA | FALSE
pi_carbon | π / aromatic surface | 11 | 1 | C:306: | C | 306 |  | PRO | FALSE
pi_carbon | π / aromatic surface | 11 | 1 | C:307: | C | 307 |  | PRO | FALSE
pi_carbon | π / aromatic surface | 11 | 1 | C:308: | C | 308 |  | ARG | TRUE
pi_carbon | π / aromatic surface | 12 | 1 | C:14: | C | 14 |  | HIS | TRUE
pi_carbon | π / aromatic surface | 12 | 1 | C:286: | C | 286 |  | SER | FALSE
pi_carbon | π / aromatic surface | 12 | 1 | C:288: | C | 288 |  | PRO | FALSE
pi_carbon | π / aromatic surface | 12 | 1 | C:289: | C | 289 |  | HIS | TRUE
pi_carbon | π / aromatic surface | 12 | 1 | C:290: | C | 290 |  | GLY | FALSE
pi_carbon | π / aromatic surface | 12 | 1 | C:291: | C | 291 |  | LYS | TRUE
pi_carbon | π / aromatic surface | 12 | 1 | C:292: | C | 292 |  | ASP | FALSE
pi_carbon | π / aromatic surface | 13 | 1 | E:605: | E | 605 |  | PHE | TRUE
pi_carbon | π / aromatic surface | 13 | 1 | E:607: | E | 607 |  | ASN | FALSE
pi_carbon | π / aromatic surface | 13 | 1 | E:612: | E | 612 |  | CYS | FALSE
pi_carbon | π / aromatic surface | 13 | 1 | E:615: | E | 615 |  | LYS | TRUE
pi_carbon | π / aromatic surface | 13 | 1 | E:616: | E | 616 |  | PHE | TRUE
pi_carbon | π / aromatic surface | 13 | 1 | E:617: | E | 617 |  | CYS | FALSE
pi_carbon | π / aromatic surface | 13 | 1 | E:619: | E | 619 |  | PHE | TRUE
pi_carbon | π / aromatic surface | 13 | 1 | E:620: | E | 620 |  | HIS | TRUE
pi_carbon | π / aromatic surface | 14 | 1 | C:211: | C | 211 |  | PHE | TRUE
pi_carbon | π / aromatic surface | 14 | 1 | C:214: | C | 214 |  | LEU | FALSE
pi_carbon | π / aromatic surface | 14 | 1 | C:215: | C | 215 |  | ALA | FALSE
pi_carbon | π / aromatic surface | 14 | 1 | C:216: | C | 216 |  | ASN | FALSE
pi_carbon | π / aromatic surface | 14 | 1 | C:217: | C | 217 |  | LYS | TRUE
pi_carbon | π / aromatic surface | 14 | 1 | C:218: | C | 218 |  | ALA | FALSE
pi_carbon | π / aromatic surface | 14 | 1 | C:219: | C | 219 |  | ASP | FALSE
pi_carbon | π / aromatic surface | 14 | 1 | C:220: | C | 220 |  | ARG | TRUE
pi_carbon | π / aromatic surface | 14 | 1 | C:221: | C | 221 |  | ASP | FALSE
pi_carbon | π / aromatic surface | 14 | 1 | C:222: | C | 222 |  | GLN | FALSE
pi_carbon | π / aromatic surface | 14 | 1 | C:223: | C | 223 |  | TYR | TRUE
pi_carbon | π / aromatic surface | 15 | 1 | C:113: | C | 113 |  | ARG | TRUE
pi_carbon | π / aromatic surface | 15 | 1 | C:114: | C | 114 |  | GLY | FALSE
pi_carbon | π / aromatic surface | 15 | 1 | C:115: | C | 115 |  | LYS | TRUE
pi_carbon | π / aromatic surface | 15 | 1 | C:116: | C | 116 |  | LYS | TRUE
pi_carbon | π / aromatic surface | 15 | 1 | C:155: | C | 155 |  | SER | FALSE
pi_carbon | π / aromatic surface | 15 | 1 | C:201: | C | 201 |  | ASP | FALSE
pi_carbon | π / aromatic surface | 16 | 1 | E:336: | E | 336 |  | GLN | FALSE
pi_carbon | π / aromatic surface | 16 | 1 | E:337: | E | 337 |  | ASP | FALSE
pi_carbon | π / aromatic surface | 16 | 1 | E:338: | E | 338 |  | GLU | FALSE
pi_carbon | π / aromatic surface | 16 | 1 | E:339: | E | 339 |  | CYS | FALSE
pi_carbon | π / aromatic surface | 16 | 1 | E:340: | E | 340 |  | LYS | TRUE
pi_carbon | π / aromatic surface | 17 | 1 | C:102: | C | 102 |  | LYS | TRUE
pi_carbon | π / aromatic surface | 17 | 1 | C:103: | C | 103 |  | LYS | TRUE
pi_carbon | π / aromatic surface | 17 | 1 | C:104: | C | 104 |  | ASP | FALSE
pi_carbon | π / aromatic surface | 17 | 1 | C:105: | C | 105 |  | SER | FALSE
pi_carbon | π / aromatic surface | 17 | 1 | C:106: | C | 106 |  | GLY | FALSE
pi_carbon | π / aromatic surface | 17 | 1 | C:107: | C | 107 |  | PHE | TRUE
pi_carbon | π / aromatic surface | 17 | 1 | C:201: | C | 201 |  | ASP | FALSE
pi_carbon | π / aromatic surface | 18 | 1 | E:541: | E | 541 |  | GLY | FALSE
pi_carbon | π / aromatic surface | 18 | 1 | E:542: | E | 542 |  | ARG | TRUE
pi_carbon | π / aromatic surface | 18 | 1 | E:544: | E | 544 |  | SER | FALSE
pi_carbon | π / aromatic surface | 18 | 1 | E:545: | E | 545 |  | GLU | FALSE
pi_carbon | π / aromatic surface | 18 | 1 | E:546: | E | 546 |  | PRO | FALSE
pi_carbon | π / aromatic surface | 18 | 1 | E:549: | E | 549 |  | LYS | TRUE
pi_carbon | π / aromatic surface | 19 | 1 | C:183: | C | 183 |  | ASN | FALSE
pi_carbon | π / aromatic surface | 19 | 1 | C:184: | C | 184 |  | GLN | FALSE
pi_carbon | π / aromatic surface | 19 | 1 | C:185: | C | 185 |  | TYR | TRUE
pi_carbon | π / aromatic surface | 19 | 1 | C:186: | C | 186 |  | PHE | TRUE
pi_carbon | π / aromatic surface | 19 | 1 | C:187: | C | 187 |  | GLY | FALSE
pi_carbon | π / aromatic surface | 19 | 1 | C:188: | C | 188 |  | TYR | TRUE
pi_carbon | π / aromatic surface | 19 | 1 | C:189: | C | 189 |  | SER | FALSE
pi_carbon | π / aromatic surface | 19 | 1 | C:190: | C | 190 |  | GLY | FALSE
pi_carbon | π / aromatic surface | 19 | 1 | C:193: | C | 193 |  | LYS | TRUE
pi_carbon | π / aromatic surface | 20 | 1 | E:649: | E | 649 |  | GLY | FALSE
pi_carbon | π / aromatic surface | 20 | 1 | E:650: | E | 650 |  | ALA | FALSE
pi_carbon | π / aromatic surface | 20 | 1 | E:651: | E | 651 |  | ASP | FALSE
pi_carbon | π / aromatic surface | 20 | 1 | E:653: | E | 653 |  | ILE | FALSE
pi_carbon | π / aromatic surface | 20 | 1 | E:654: | E | 654 |  | LYS | TRUE
pi_carbon | π / aromatic surface | 20 | 1 | E:655: | E | 655 |  | ALA | FALSE
pi_carbon | π / aromatic surface | 21 | 1 | E:432: | E | 432 |  | LYS | TRUE
pi_carbon | π / aromatic surface | 21 | 1 | E:433: | E | 433 |  | LYS | TRUE
pi_carbon | π / aromatic surface | 21 | 1 | E:434: | E | 434 |  | SER | FALSE
pi_carbon | π / aromatic surface | 21 | 1 | E:435: | E | 435 |  | ASN | FALSE
pi_carbon | π / aromatic surface | 21 | 1 | E:436: | E | 436 |  | PRO | FALSE
pi_carbon | π / aromatic surface | 21 | 1 | E:437: | E | 437 |  | ASP | FALSE
pi_carbon | π / aromatic surface | 21 | 1 | E:526: | E | 526 |  | ASP | FALSE
pi_carbon | π / aromatic surface | 22 | 1 | E:519: | E | 519 |  | ARG | TRUE
pi_carbon | π / aromatic surface | 22 | 1 | E:522: | E | 522 |  | VAL | FALSE
pi_carbon | π / aromatic surface | 22 | 1 | E:523: | E | 523 |  | GLU | FALSE
pi_carbon | π / aromatic surface | 22 | 1 | E:524: | E | 524 |  | LYS | TRUE
pi_carbon | π / aromatic surface | 23 | 1 | E:611: | E | 611 |  | ASP | FALSE
pi_carbon | π / aromatic surface | 23 | 1 | E:612: | E | 612 |  | CYS | FALSE
pi_carbon | π / aromatic surface | 23 | 1 | E:613: | E | 613 |  | SER | FALSE
pi_carbon | π / aromatic surface | 23 | 1 | E:614: | E | 614 |  | SER | FALSE
pi_carbon | π / aromatic surface | 23 | 1 | E:615: | E | 615 |  | LYS | TRUE
pi_carbon | π / aromatic surface | 23 | 1 | E:616: | E | 616 |  | PHE | TRUE
pi_carbon | π / aromatic surface | 24 | 1 | C:254: | C | 254 |  | ARG | TRUE
pi_carbon | π / aromatic surface | 24 | 1 | C:255: | C | 255 |  | SER | FALSE
pi_carbon | π / aromatic surface | 24 | 1 | C:256: | C | 256 |  | MET | FALSE
pi_carbon | π / aromatic surface | 24 | 1 | C:257: | C | 257 |  | GLY | FALSE
pi_carbon | π / aromatic surface | 24 | 1 | C:259: | C | 259 |  | LYS | TRUE
pi_carbon | π / aromatic surface | 25 | 1 | C:136: | C | 136 |  | TYR | TRUE
pi_carbon | π / aromatic surface | 25 | 1 | C:137: | C | 137 |  | CYS | FALSE
pi_carbon | π / aromatic surface | 25 | 1 | C:138: | C | 138 |  | ASP | FALSE
pi_carbon | π / aromatic surface | 25 | 1 | C:140: | C | 140 |  | PRO | FALSE
pi_carbon | π / aromatic surface | 26 | 2 | E:653: | E | 653 |  | ILE | FALSE
pi_carbon | π / aromatic surface | 26 | 2 | E:654: | E | 654 |  | LYS | TRUE
pi_carbon | π / aromatic surface | 26 | 2 | E:655: | E | 655 |  | ALA | FALSE
pi_carbon | π / aromatic surface | 26 | 2 | E:656: | E | 656 |  | VAL | FALSE
pi_carbon | π / aromatic surface | 26 | 2 | E:657: | E | 657 |  | SER | FALSE
pi_carbon | π / aromatic surface | 26 | 2 | E:658: | E | 658 |  | ASN | FALSE
pi_carbon | π / aromatic surface | 26 | 2 | E:659: | E | 659 |  | LEU | FALSE
pi_carbon | π / aromatic surface | 26 | 2 | E:660: | E | 660 |  | ARG | TRUE
pi_carbon | π / aromatic surface | 27 | 2 | E:659: | E | 659 |  | LEU | FALSE
pi_carbon | π / aromatic surface | 27 | 2 | E:660: | E | 660 |  | ARG | TRUE
pi_carbon | π / aromatic surface | 27 | 2 | E:661: | E | 661 |  | LYS | TRUE
pi_carbon | π / aromatic surface | 27 | 2 | E:663: | E | 663 |  | SER | FALSE
pi_carbon | π / aromatic surface | 27 | 2 | E:664: | E | 664 |  | THR | FALSE
pi_carbon | π / aromatic surface | 28 | 2 | C:207: | C | 207 |  | HIS | TRUE
pi_carbon | π / aromatic surface | 28 | 2 | C:233: | C | 233 |  | LYS | TRUE
pi_carbon | π / aromatic surface | 28 | 2 | C:234: | C | 234 |  | PRO | FALSE
pi_carbon | π / aromatic surface | 28 | 2 | C:236: | C | 236 |  | ASP | FALSE
pi_carbon | π / aromatic surface | 28 | 2 | C:237: | C | 237 |  | GLU | FALSE
pi_carbon | π / aromatic surface | 28 | 2 | C:238: | C | 238 |  | TYR | TRUE
pi_carbon | π / aromatic surface | 28 | 2 | C:239: | C | 239 |  | LYS | TRUE
pi_carbon | π / aromatic surface | 28 | 2 | C:240: | C | 240 |  | ASP | FALSE
pi_carbon | π / aromatic surface | 28 | 2 | C:242: | C | 242 |  | HIS | TRUE
pi_carbon | π / aromatic surface | 28 | 2 | C:96: | C | 96 |  | TYR | TRUE
pi_carbon | π / aromatic surface | 29 | 2 | E:445: | E | 445 |  | GLY | FALSE
pi_carbon | π / aromatic surface | 29 | 2 | E:446: | E | 446 |  | LYS | TRUE
pi_carbon | π / aromatic surface | 29 | 2 | E:447: | E | 447 |  | LYS | TRUE
pi_carbon | π / aromatic surface | 29 | 2 | E:480: | E | 480 |  | ARG | TRUE
pi_carbon | π / aromatic surface | 29 | 2 | E:481: | E | 481 |  | GLN | FALSE
pi_carbon | π / aromatic surface | 29 | 2 | E:524: | E | 524 |  | LYS | TRUE
pi_carbon | π / aromatic surface | 29 | 2 | E:526: | E | 526 |  | ASP | FALSE
pi_carbon | π / aromatic surface | 30 | 2 | E:536: | E | 536 |  | LEU | FALSE
pi_carbon | π / aromatic surface | 30 | 2 | E:540: | E | 540 |  | GLY | FALSE
pi_carbon | π / aromatic surface | 30 | 2 | E:541: | E | 541 |  | GLY | FALSE
pi_carbon | π / aromatic surface | 30 | 2 | E:542: | E | 542 |  | ARG | TRUE
pi_carbon | π / aromatic surface | 30 | 2 | E:549: | E | 549 |  | LYS | TRUE
pi_carbon | π / aromatic surface | 30 | 2 | E:550: | E | 550 |  | ASP | FALSE
pi_carbon | π / aromatic surface | 30 | 2 | E:551: | E | 551 |  | LEU | FALSE
pi_carbon | π / aromatic surface | 30 | 2 | E:552: | E | 552 |  | LYS | TRUE
pi_carbon | π / aromatic surface | 30 | 2 | E:553: | E | 553 |  | GLU | FALSE
pi_carbon | π / aromatic surface | 31 | 2 | C:102: | C | 102 |  | LYS | TRUE
pi_carbon | π / aromatic surface | 31 | 2 | C:103: | C | 103 |  | LYS | TRUE
pi_carbon | π / aromatic surface | 31 | 2 | C:221: | C | 221 |  | ASP | FALSE
pi_carbon | π / aromatic surface | 31 | 2 | C:222: | C | 222 |  | GLN | FALSE
pi_carbon | π / aromatic surface | 31 | 2 | C:223: | C | 223 |  | TYR | TRUE
pi_carbon | π / aromatic surface | 31 | 2 | C:224: | C | 224 |  | GLU | FALSE
pi_carbon | π / aromatic surface | 31 | 2 | C:232: | C | 232 |  | ARG | TRUE
pi_carbon | π / aromatic surface | 31 | 2 | C:233: | C | 233 |  | LYS | TRUE
pi_carbon | π / aromatic surface | 31 | 2 | C:234: | C | 234 |  | PRO | FALSE
pi_carbon | π / aromatic surface | 32 | 2 | C:21: | C | 21 |  | SER | FALSE
pi_carbon | π / aromatic surface | 32 | 2 | C:23: | C | 23 |  | ARG | TRUE
pi_carbon | π / aromatic surface | 32 | 2 | C:24: | C | 24 |  | ASP | FALSE
pi_carbon | π / aromatic surface | 32 | 2 | C:25: | C | 25 |  | HIS | TRUE
pi_carbon | π / aromatic surface | 32 | 2 | C:27: | C | 27 |  | LYS | TRUE
pi_carbon | π / aromatic surface | 32 | 2 | C:281: | C | 281 |  | GLU | FALSE
pi_carbon | π / aromatic surface | 32 | 2 | C:282: | C | 282 |  | PHE | TRUE
pi_carbon | π / aromatic surface | 32 | 2 | C:28: | C | 28 |  | SER | FALSE
pi_carbon | π / aromatic surface | 32 | 2 | C:29: | C | 29 |  | VAL | FALSE
pi_carbon | π / aromatic surface | 33 | 2 | E:432: | E | 432 |  | LYS | TRUE
pi_carbon | π / aromatic surface | 33 | 2 | E:433: | E | 433 |  | LYS | TRUE
pi_carbon | π / aromatic surface | 33 | 2 | E:434: | E | 434 |  | SER | FALSE
pi_carbon | π / aromatic surface | 33 | 2 | E:551: | E | 551 |  | LEU | FALSE
pi_carbon | π / aromatic surface | 33 | 2 | E:552: | E | 552 |  | LYS | TRUE
pi_carbon | π / aromatic surface | 33 | 2 | E:553: | E | 553 |  | GLU | FALSE
pi_carbon | π / aromatic surface | 33 | 2 | E:554: | E | 554 |  | GLU | FALSE
pi_carbon | π / aromatic surface | 33 | 2 | E:555: | E | 555 |  | ASP | FALSE
pi_carbon | π / aromatic surface | 33 | 2 | E:557: | E | 557 |  | GLU | FALSE
pi_carbon | π / aromatic surface | 34 | 2 | C:23: | C | 23 |  | ARG | TRUE
pi_carbon | π / aromatic surface | 34 | 2 | C:27: | C | 27 |  | LYS | TRUE
pi_carbon | π / aromatic surface | 34 | 2 | C:34: | C | 34 |  | GLY | FALSE
pi_carbon | π / aromatic surface | 34 | 2 | C:36: | C | 36 |  | SER | FALSE
pi_carbon | π / aromatic surface | 34 | 2 | C:38: | C | 38 |  | ALA | FALSE
pi_carbon | π / aromatic surface | 34 | 2 | C:3: | C | 3 |  | ASP | FALSE
pi_carbon | π / aromatic surface | 34 | 2 | C:4: | C | 4 |  | LYS | TRUE
pi_carbon | π / aromatic surface | 34 | 2 | C:5: | C | 5 |  | THR | FALSE
pi_carbon | π / aromatic surface | 35 | 2 | C:308: | C | 308 |  | ARG | TRUE
pi_carbon | π / aromatic surface | 35 | 2 | C:310: | C | 310 |  | ASP | FALSE
pi_carbon | π / aromatic surface | 35 | 2 | C:312: | C | 312 |  | LYS | TRUE
pi_carbon | π / aromatic surface | 35 | 2 | C:313: | C | 313 |  | MET | FALSE
pi_carbon | π / aromatic surface | 35 | 2 | C:71: | C | 71 |  | TYR | TRUE
pi_carbon | π / aromatic surface | 35 | 2 | C:78: | C | 78 |  | LYS | TRUE
pi_carbon | π / aromatic surface | 36 | 2 | C:42: | C | 42 |  | LYS | TRUE
pi_carbon | π / aromatic surface | 36 | 2 | C:43: | C | 43 |  | ALA | FALSE
pi_carbon | π / aromatic surface | 36 | 2 | C:44: | C | 44 |  | SER | FALSE
pi_carbon | π / aromatic surface | 36 | 2 | C:45: | C | 45 |  | TYR | TRUE
pi_carbon | π / aromatic surface | 36 | 2 | C:46: | C | 46 |  | LEU | FALSE
pi_carbon | π / aromatic surface | 36 | 2 | C:47: | C | 47 |  | ASP | FALSE
pi_carbon | π / aromatic surface | 36 | 2 | C:50: | C | 50 |  | ARG | TRUE
pi_carbon | π / aromatic surface | 37 | 2 | C:107: | C | 107 |  | PHE | TRUE
pi_carbon | π / aromatic surface | 37 | 2 | C:108: | C | 108 |  | GLN | FALSE
pi_carbon | π / aromatic surface | 37 | 2 | C:109: | C | 109 |  | MET | FALSE
pi_carbon | π / aromatic surface | 37 | 2 | C:110: | C | 110 |  | ASN | FALSE
pi_carbon | π / aromatic surface | 37 | 2 | C:111: | C | 111 |  | GLN | FALSE
pi_carbon | π / aromatic surface | 37 | 2 | C:113: | C | 113 |  | ARG | TRUE
pi_carbon | π / aromatic surface | 38 | 2 | C:259: | C | 259 |  | LYS | TRUE
pi_carbon | π / aromatic surface | 38 | 2 | C:260: | C | 260 |  | GLU | FALSE
pi_carbon | π / aromatic surface | 38 | 2 | C:261: | C | 261 |  | ASP | FALSE
pi_carbon | π / aromatic surface | 38 | 2 | C:262: | C | 262 |  | LEU | FALSE
pi_carbon | π / aromatic surface | 38 | 2 | C:264: | C | 264 |  | TRP | TRUE
pi_carbon | π / aromatic surface | 38 | 2 | C:265: | C | 265 |  | GLU | FALSE
pi_carbon | π / aromatic surface | 38 | 2 | C:3: | C | 3 |  | ASP | FALSE
pi_carbon | π / aromatic surface | 38 | 2 | C:4: | C | 4 |  | LYS | TRUE
pi_carbon | π / aromatic surface | 38 | 2 | C:5: | C | 5 |  | THR | FALSE
pi_carbon | π / aromatic surface | 39 | 2 | E:426: | E | 426 |  | LEU | FALSE
pi_carbon | π / aromatic surface | 39 | 2 | E:461: | E | 461 |  | ILE | FALSE
pi_carbon | π / aromatic surface | 39 | 2 | E:575: | E | 575 |  | HIS | TRUE
pi_carbon | π / aromatic surface | 39 | 2 | E:577: | E | 577 |  | ALA | FALSE
pi_carbon | π / aromatic surface | 39 | 2 | E:578: | E | 578 |  | LYS | TRUE
pi_carbon | π / aromatic surface | 40 | 2 | E:467: | E | 467 |  | TYR | TRUE
pi_carbon | π / aromatic surface | 40 | 2 | E:468: | E | 468 |  | ASN | FALSE
pi_carbon | π / aromatic surface | 40 | 2 | E:469: | E | 469 |  | ARG | TRUE
pi_carbon | π / aromatic surface | 40 | 2 | E:470: | E | 470 |  | ILE | FALSE
pi_carbon | π / aromatic surface | 40 | 2 | E:471: | E | 471 |  | ASN | FALSE
pi_carbon | π / aromatic surface | 40 | 2 | E:472: | E | 472 |  | HIS | TRUE
pi_carbon | π / aromatic surface | 41 | 2 | E:441: | E | 441 |  | ASN | FALSE
pi_carbon | π / aromatic surface | 41 | 2 | E:442: | E | 442 |  | ASN | FALSE
pi_carbon | π / aromatic surface | 41 | 2 | E:444: | E | 444 |  | GLU | FALSE
pi_carbon | π / aromatic surface | 41 | 2 | E:445: | E | 445 |  | GLY | FALSE
pi_carbon | π / aromatic surface | 41 | 2 | E:446: | E | 446 |  | LYS | TRUE
pi_carbon | π / aromatic surface | 41 | 2 | E:480: | E | 480 |  | ARG | TRUE
pi_carbon | π / aromatic surface | 42 | 2 | C:163: | C | 163 |  | ASP | FALSE
pi_carbon | π / aromatic surface | 42 | 2 | C:164: | C | 164 |  | GLY | FALSE
pi_carbon | π / aromatic surface | 42 | 2 | C:165: | C | 165 |  | THR | FALSE
pi_carbon | π / aromatic surface | 42 | 2 | C:166: | C | 166 |  | ASP | FALSE
pi_carbon | π / aromatic surface | 42 | 2 | C:167: | C | 167 |  | PHE | TRUE
pi_carbon | π / aromatic surface | 42 | 2 | C:168: | C | 168 |  | PRO | FALSE
pi_carbon | π / aromatic surface | 43 | 2 | E:519: | E | 519 |  | ARG | TRUE
pi_carbon | π / aromatic surface | 43 | 2 | E:522: | E | 522 |  | VAL | FALSE
pi_carbon | π / aromatic surface | 43 | 2 | E:545: | E | 545 |  | GLU | FALSE
pi_carbon | π / aromatic surface | 43 | 2 | E:546: | E | 546 |  | PRO | FALSE
pi_carbon | π / aromatic surface | 43 | 2 | E:547: | E | 547 |  | TRP | TRUE
pi_carbon | π / aromatic surface | 43 | 2 | E:549: | E | 549 |  | LYS | TRUE
pi_carbon | π / aromatic surface | 43 | 2 | E:550: | E | 550 |  | ASP | FALSE
pi_carbon | π / aromatic surface | 43 | 2 | E:551: | E | 551 |  | LEU | FALSE
pi_carbon | π / aromatic surface | 44 | 3 | C:245: | C | 245 |  | GLN | FALSE
pi_carbon | π / aromatic surface | 44 | 3 | C:92: | C | 92 |  | GLN | FALSE
pi_carbon | π / aromatic surface | 44 | 3 | C:93: | C | 93 |  | THR | FALSE
pi_carbon | π / aromatic surface | 44 | 3 | C:94: | C | 94 |  | PHE | TRUE
pi_carbon | π / aromatic surface | 44 | 3 | E:672: | E | 672 |  | THR | FALSE
pi_carbon | π / aromatic surface | 44 | 3 | E:673: | E | 673 |  | PHE | TRUE
pi_carbon | π / aromatic surface | 44 | 3 | E:674: | E | 674 |  | HIS | TRUE
pi_carbon | π / aromatic surface | 44 | 3 | E:675: | E | 675 |  | LYS | TRUE
pi_carbon | π / aromatic surface | 44 | 3 | E:676: | E | 676 |  | HIS | TRUE
pi_carbon | π / aromatic surface | 45 | 3 | E:387: | E | 387 |  | ASP | FALSE
pi_carbon | π / aromatic surface | 45 | 3 | E:587: | E | 587 |  | ARG | TRUE
pi_carbon | π / aromatic surface | 45 | 3 | E:588: | E | 588 |  | LYS | TRUE
pi_carbon | π / aromatic surface | 45 | 3 | E:589: | E | 589 |  | ASP | FALSE
pi_carbon | π / aromatic surface | 45 | 3 | E:590: | E | 590 |  | LYS | TRUE
pi_carbon | π / aromatic surface | 45 | 3 | E:591: | E | 591 |  | ALA | FALSE
pi_carbon | π / aromatic surface | 45 | 3 | E:592: | E | 592 |  | ALA | FALSE
pi_carbon | π / aromatic surface | 46 | 3 | C:11: | C | 11 |  | VAL | FALSE
pi_carbon | π / aromatic surface | 46 | 3 | C:12: | C | 12 |  | SER | FALSE
pi_carbon | π / aromatic surface | 46 | 3 | C:13: | C | 13 |  | GLU | FALSE
pi_carbon | π / aromatic surface | 46 | 3 | C:14: | C | 14 |  | HIS | TRUE
pi_carbon | π / aromatic surface | 46 | 3 | C:15: | C | 15 |  | GLU | FALSE
pi_carbon | π / aromatic surface | 46 | 3 | C:16: | C | 16 |  | ALA | FALSE
pi_carbon | π / aromatic surface | 46 | 3 | C:180: | C | 180 |  | SER | FALSE
pi_carbon | π / aromatic surface | 46 | 3 | C:41: | C | 41 |  | LYS | TRUE
pi_carbon | π / aromatic surface | 46 | 3 | C:42: | C | 42 |  | LYS | TRUE
pi_carbon | π / aromatic surface | 46 | 3 | C:43: | C | 43 |  | ALA | FALSE
pi_carbon | π / aromatic surface | 46 | 3 | C:44: | C | 44 |  | SER | FALSE
pi_carbon | π / aromatic surface | 46 | 3 | C:45: | C | 45 |  | TYR | TRUE
pi_carbon | π / aromatic surface | 47 | 3 | E:643: | E | 643 |  | THR | FALSE
pi_carbon | π / aromatic surface | 47 | 3 | E:644: | E | 644 |  | TYR | TRUE
pi_carbon | π / aromatic surface | 47 | 3 | E:645: | E | 645 |  | GLU | FALSE
pi_carbon | π / aromatic surface | 47 | 3 | E:646: | E | 646 |  | LYS | TRUE
pi_carbon | π / aromatic surface | 47 | 3 | E:647: | E | 647 |  | TYR | TRUE
pi_carbon | π / aromatic surface | 47 | 3 | E:649: | E | 649 |  | GLY | FALSE
pi_carbon | π / aromatic surface | 47 | 3 | E:650: | E | 650 |  | ALA | FALSE
pi_carbon | π / aromatic surface | 47 | 3 | E:653: | E | 653 |  | ILE | FALSE
pi_carbon | π / aromatic surface | 48 | 3 | E:339: | E | 339 |  | CYS | FALSE
pi_carbon | π / aromatic surface | 48 | 3 | E:340: | E | 340 |  | LYS | TRUE
pi_carbon | π / aromatic surface | 48 | 3 | E:341: | E | 341 |  | ALA | FALSE
pi_carbon | π / aromatic surface | 48 | 3 | E:343: | E | 343 |  | LYS | TRUE
pi_carbon | π / aromatic surface | 48 | 3 | E:364: | E | 364 |  | GLY | FALSE
pi_carbon | π / aromatic surface | 48 | 3 | E:365: | E | 365 |  | LEU | FALSE
pi_carbon | π / aromatic surface | 48 | 3 | E:367: | E | 367 |  | GLU | FALSE
pi_carbon | π / aromatic surface | 49 | 3 | E:619: | E | 619 |  | PHE | TRUE
pi_carbon | π / aromatic surface | 49 | 3 | E:620: | E | 620 |  | HIS | TRUE
pi_carbon | π / aromatic surface | 49 | 3 | E:624: | E | 624 |  | LYS | TRUE
pi_carbon | π / aromatic surface | 49 | 3 | E:625: | E | 625 |  | ASP | FALSE
pi_carbon | π / aromatic surface | 49 | 3 | E:630: | E | 630 |  | ASP | FALSE
pi_carbon | π / aromatic surface | 49 | 3 | E:631: | E | 631 |  | ASP | FALSE
pi_carbon | π / aromatic surface | 50 | 3 | E:474: | E | 474 |  | ARG | TRUE
pi_carbon | π / aromatic surface | 50 | 3 | E:475: | E | 475 |  | PHE | TRUE
pi_carbon | π / aromatic surface | 50 | 3 | E:476: | E | 476 |  | ASP | FALSE
pi_carbon | π / aromatic surface | 50 | 3 | E:477: | E | 477 |  | GLU | FALSE
pi_carbon | π / aromatic surface | 50 | 3 | E:480: | E | 480 |  | ARG | TRUE
pi_carbon | π / aromatic surface | 50 | 3 | E:481: | E | 481 |  | GLN | FALSE
pi_carbon | π / aromatic surface | 50 | 3 | E:491: | E | 491 |  | SER | FALSE
pi_carbon | π / aromatic surface | 50 | 3 | E:492: | E | 492 |  | SER | FALSE
pi_carbon | π / aromatic surface | 50 | 3 | E:493: | E | 493 |  | LEU | FALSE
pi_carbon | π / aromatic surface | 51 | 3 | E:418: | E | 418 |  | LYS | TRUE
pi_carbon | π / aromatic surface | 51 | 3 | E:419: | E | 419 |  | LYS | TRUE
pi_carbon | π / aromatic surface | 51 | 3 | E:420: | E | 420 |  | ALA | FALSE
pi_carbon | π / aromatic surface | 51 | 3 | E:421: | E | 421 |  | PRO | FALSE
pi_carbon | π / aromatic surface | 51 | 3 | E:422: | E | 422 |  | GLU | FALSE
pi_carbon | π / aromatic surface | 51 | 3 | E:637: | E | 637 |  | ASP | FALSE
pi_carbon | π / aromatic surface | 51 | 3 | E:639: | E | 639 |  | ARG | TRUE
pi_carbon | π / aromatic surface | 52 | 3 | C:303: | C | 303 |  | LEU | FALSE
pi_carbon | π / aromatic surface | 52 | 3 | C:304: | C | 304 |  | LYS | TRUE
pi_carbon | π / aromatic surface | 52 | 3 | C:82: | C | 82 |  | ALA | FALSE
pi_carbon | π / aromatic surface | 52 | 3 | C:84: | C | 84 |  | PHE | TRUE
pi_carbon | π / aromatic surface | 53 | 3 | C:312: | C | 312 |  | LYS | TRUE
pi_carbon | π / aromatic surface | 53 | 3 | C:66: | C | 66 |  | LEU | FALSE
pi_carbon | π / aromatic surface | 53 | 3 | C:68: | C | 68 |  | TYR | TRUE
pi_carbon | π / aromatic surface | 53 | 3 | C:69: | C | 69 |  | ASP | FALSE
pi_carbon | π / aromatic surface | 53 | 3 | C:71: | C | 71 |  | TYR | TRUE
pi_carbon | π / aromatic surface | 53 | 3 | C:72: | C | 72 |  | LEU | FALSE
pi_carbon | π / aromatic surface | 54 | 3 | C:321: | C | 321 |  | THR | FALSE
pi_carbon | π / aromatic surface | 54 | 3 | C:322: | C | 322 |  | ALA | FALSE
pi_carbon | π / aromatic surface | 54 | 3 | C:324: | C | 324 |  | ARG | TRUE
pi_carbon | π / aromatic surface | 54 | 3 | C:325: | C | 325 |  | ASN | FALSE
pi_carbon | π / aromatic surface | 54 | 3 | C:327: | C | 327 |  | ARG | TRUE
pi_carbon | π / aromatic surface | 54 | 3 | C:328: | C | 328 |  | GLU | FALSE
pi_carbon | π / aromatic surface | 54 | 3 | C:329: | C | 329 |  | GLY | FALSE
pi_carbon | π / aromatic surface | 55 | 3 | C:13: | C | 13 |  | GLU | FALSE
pi_carbon | π / aromatic surface | 55 | 3 | C:14: | C | 14 |  | HIS | TRUE
pi_carbon | π / aromatic surface | 55 | 3 | C:15: | C | 15 |  | GLU | FALSE
pi_carbon | π / aromatic surface | 55 | 3 | C:16: | C | 16 |  | ALA | FALSE
pi_carbon | π / aromatic surface | 55 | 3 | C:17: | C | 17 |  | THR | FALSE
pi_carbon | π / aromatic surface | 55 | 3 | C:20: | C | 20 |  | GLN | FALSE
pi_carbon | π / aromatic surface | 55 | 3 | C:21: | C | 21 |  | SER | FALSE
pi_carbon | π / aromatic surface | 55 | 3 | C:289: | C | 289 |  | HIS | TRUE
pi_carbon | π / aromatic surface | 56 | 3 | E:591: | E | 591 |  | ALA | FALSE
pi_carbon | π / aromatic surface | 56 | 3 | E:592: | E | 592 |  | ALA | FALSE
pi_carbon | π / aromatic surface | 56 | 3 | E:595: | E | 595 |  | LYS | TRUE
pi_carbon | π / aromatic surface | 56 | 3 | E:596: | E | 596 |  | GLN | FALSE
pi_carbon | π / aromatic surface | 56 | 3 | E:597: | E | 597 |  | LYS | TRUE
pi_carbon | π / aromatic surface | 56 | 3 | E:599: | E | 599 |  | LEU | FALSE
pi_carbon | π / aromatic surface | 57 | 3 | C:312: | C | 312 |  | LYS | TRUE
pi_carbon | π / aromatic surface | 57 | 3 | C:313: | C | 313 |  | MET | FALSE
pi_carbon | π / aromatic surface | 57 | 3 | C:316: | C | 316 |  | GLY | FALSE
pi_carbon | π / aromatic surface | 57 | 3 | C:317: | C | 317 |  | TYR | TRUE
pi_carbon | π / aromatic surface | 57 | 3 | C:318: | C | 318 |  | GLU | FALSE
pi_carbon | π / aromatic surface | 57 | 3 | C:319: | C | 319 |  | TYR | TRUE
pi_carbon | π / aromatic surface | 57 | 3 | E:673: | E | 673 |  | PHE | TRUE
pi_carbon | π / aromatic surface | 57 | 3 | E:674: | E | 674 |  | HIS | TRUE
pi_carbon | π / aromatic surface | 58 | 3 | C:268: | C | 268 |  | ASN | FALSE
pi_carbon | π / aromatic surface | 58 | 3 | C:269: | C | 269 |  | GLN | FALSE
pi_carbon | π / aromatic surface | 58 | 3 | C:271: | C | 271 |  | GLN | FALSE
pi_carbon | π / aromatic surface | 58 | 3 | C:272: | C | 272 |  | GLU | FALSE
pi_carbon | π / aromatic surface | 58 | 3 | C:273: | C | 273 |  | HIS | TRUE
pi_carbon | π / aromatic surface | 58 | 3 | C:274: | C | 274 |  | PHE | TRUE
pi_carbon | π / aromatic surface | 58 | 3 | C:275: | C | 275 |  | GLY | FALSE
pi_carbon | π / aromatic surface | 58 | 3 | C:276: | C | 276 |  | LYS | TRUE
pi_carbon | π / aromatic surface | 59 | 3 | C:207: | C | 207 |  | HIS | TRUE
pi_carbon | π / aromatic surface | 59 | 3 | C:208: | C | 208 |  | SER | FALSE
pi_carbon | π / aromatic surface | 59 | 3 | C:211: | C | 211 |  | PHE | TRUE
pi_carbon | π / aromatic surface | 59 | 3 | C:212: | C | 212 |  | GLU | FALSE
pi_carbon | π / aromatic surface | 59 | 3 | C:298: | C | 298 |  | SER | FALSE
pi_carbon | π / aromatic surface | 60 | 3 | E:439: | E | 439 |  | ASN | FALSE
pi_carbon | π / aromatic surface | 60 | 3 | E:557: | E | 557 |  | GLU | FALSE
pi_carbon | π / aromatic surface | 60 | 3 | E:560: | E | 560 |  | CYS | FALSE
pi_carbon | π / aromatic surface | 60 | 3 | E:563: | E | 563 |  | GLY | FALSE
pi_carbon | π / aromatic surface | 60 | 3 | E:564: | E | 564 |  | THR | FALSE
pi_carbon | π / aromatic surface | 60 | 3 | E:565: | E | 565 |  | ARG | TRUE
pi_carbon | π / aromatic surface | 60 | 3 | E:566: | E | 566 |  | LYS | TRUE
pi_carbon | π / aromatic surface | 60 | 3 | E:567: | E | 567 |  | PRO | FALSE
pi_carbon | π / aromatic surface | 61 | 3 | C:189: | C | 189 |  | SER | FALSE
pi_carbon | π / aromatic surface | 61 | 3 | C:211: | C | 211 |  | PHE | TRUE
pi_carbon | π / aromatic surface | 61 | 3 | C:212: | C | 212 |  | GLU | FALSE
pi_carbon | π / aromatic surface | 61 | 3 | C:213: | C | 213 |  | ASN | FALSE
pi_carbon | π / aromatic surface | 61 | 3 | C:214: | C | 214 |  | LEU | FALSE
pi_carbon | π / aromatic surface | 61 | 3 | C:215: | C | 215 |  | ALA | FALSE
pi_carbon | π / aromatic surface | 62 | 3 | E:510: | E | 510 |  | GLY | FALSE
pi_carbon | π / aromatic surface | 62 | 3 | E:512: | E | 512 |  | TYR | TRUE
pi_carbon | π / aromatic surface | 62 | 3 | E:513: | E | 513 |  | GLY | FALSE
pi_carbon | π / aromatic surface | 62 | 3 | E:515: | E | 515 |  | THR | FALSE
pi_carbon | π / aromatic surface | 62 | 3 | E:516: | E | 516 |  | GLY | FALSE
pi_carbon | π / aromatic surface | 62 | 3 | E:519: | E | 519 |  | ARG | TRUE
pi_carbon | π / aromatic surface | 63 | 3 | E:395: | E | 395 |  | TYR | TRUE
pi_carbon | π / aromatic surface | 63 | 3 | E:397: | E | 397 |  | TYR | TRUE
pi_carbon | π / aromatic surface | 63 | 3 | E:401: | E | 401 |  | GLN | FALSE
pi_carbon | π / aromatic surface | 63 | 3 | E:644: | E | 644 |  | TYR | TRUE
pi_carbon | π / aromatic surface | 63 | 3 | E:653: | E | 653 |  | ILE | FALSE
pi_carbon | π / aromatic surface | 64 | 3 | E:596: | E | 596 |  | GLN | FALSE
pi_carbon | π / aromatic surface | 64 | 3 | E:597: | E | 597 |  | LYS | TRUE
pi_carbon | π / aromatic surface | 64 | 3 | E:599: | E | 599 |  | LEU | FALSE
pi_carbon | π / aromatic surface | 64 | 3 | E:600: | E | 600 |  | ASP | FALSE
pi_carbon | π / aromatic surface | 64 | 3 | E:601: | E | 601 |  | LEU | FALSE
pi_carbon | π / aromatic surface | 64 | 3 | E:602: | E | 602 |  | GLN | FALSE
pi_carbon | π / aromatic surface | 64 | 3 | E:603: | E | 603 |  | VAL | FALSE
pi_carbon | π / aromatic surface | 64 | 3 | E:604: | E | 604 |  | GLU | FALSE
pi_carbon | π / aromatic surface | 65 | 3 | C:122: | C | 122 |  | LEU | FALSE
pi_carbon | π / aromatic surface | 65 | 3 | C:123: | C | 123 |  | GLY | FALSE
pi_carbon | π / aromatic surface | 65 | 3 | C:124: | C | 124 |  | ARG | TRUE
pi_carbon | π / aromatic surface | 65 | 3 | C:128: | C | 128 |  | TRP | TRUE
pi_carbon | π / aromatic surface | 65 | 3 | C:161: | C | 161 |  | CYS | FALSE
pi_carbon | π / aromatic surface | 66 | 3 | E:439: | E | 439 |  | ASN | FALSE
pi_carbon | π / aromatic surface | 66 | 3 | E:440: | E | 440 |  | TRP | TRUE
pi_carbon | π / aromatic surface | 66 | 3 | E:441: | E | 441 |  | ASN | FALSE
pi_carbon | π / aromatic surface | 66 | 3 | E:442: | E | 442 |  | ASN | FALSE
pi_carbon | π / aromatic surface | 66 | 3 | E:560: | E | 560 |  | CYS | FALSE
pi_carbon | π / aromatic surface | 66 | 3 | E:561: | E | 561 |  | LEU | FALSE
pi_carbon | π / aromatic surface | 66 | 3 | E:562: | E | 562 |  | ASP | FALSE
pi_carbon | π / aromatic surface | 66 | 3 | E:563: | E | 563 |  | GLY | FALSE
pi_carbon | π / aromatic surface | 66 | 3 | E:564: | E | 564 |  | THR | FALSE
pi_carbon | π / aromatic surface | 67 | 3 | E:580: | E | 580 |  | PRO | FALSE
pi_carbon | π / aromatic surface | 67 | 3 | E:582: | E | 582 |  | HIS | TRUE
pi_carbon | π / aromatic surface | 68 | 4 | C:84: | C | 84 |  | PHE | TRUE
pi_carbon | π / aromatic surface | 68 | 4 | C:86: | C | 86 |  | GLY | FALSE
pi_carbon | π / aromatic surface | 68 | 4 | C:87: | C | 87 |  | SER | FALSE
pi_carbon | π / aromatic surface | 68 | 4 | C:88: | C | 88 |  | LYS | TRUE
pi_carbon | π / aromatic surface | 68 | 4 | C:89: | C | 89 |  | GLU | FALSE
pi_carbon | π / aromatic surface | 68 | 4 | C:90: | C | 90 |  | ASP | FALSE
pi_carbon | π / aromatic surface | 68 | 4 | C:91: | C | 91 |  | PRO | FALSE
pi_carbon | π / aromatic surface | 68 | 4 | C:92: | C | 92 |  | GLN | FALSE
pi_carbon | π / aromatic surface | 68 | 4 | C:93: | C | 93 |  | THR | FALSE
pi_carbon | π / aromatic surface | 69 | 4 | C:16: | C | 16 |  | ALA | FALSE
pi_carbon | π / aromatic surface | 69 | 4 | C:38: | C | 38 |  | ALA | FALSE
pi_carbon | π / aromatic surface | 69 | 4 | C:39: | C | 39 |  | CYS | FALSE
pi_carbon | π / aromatic surface | 69 | 4 | C:40: | C | 40 |  | VAL | FALSE
pi_carbon | π / aromatic surface | 69 | 4 | C:41: | C | 41 |  | LYS | TRUE
pi_carbon | π / aromatic surface | 69 | 4 | C:42: | C | 42 |  | LYS | TRUE
pi_carbon | π / aromatic surface | 69 | 4 | C:7: | C | 7 |  | ARG | TRUE
pi_carbon | π / aromatic surface | 70 | 4 | E:486: | E | 486 |  | GLY | FALSE
pi_carbon | π / aromatic surface | 70 | 4 | E:487: | E | 487 |  | SER | FALSE
pi_carbon | π / aromatic surface | 70 | 4 | E:488: | E | 488 |  | GLN | FALSE
pi_carbon | π / aromatic surface | 70 | 4 | E:489: | E | 489 |  | LYS | TRUE
pi_carbon | π / aromatic surface | 70 | 4 | E:490: | E | 490 |  | ASN | FALSE
pi_carbon | π / aromatic surface | 70 | 4 | E:491: | E | 491 |  | SER | FALSE
pi_carbon | π / aromatic surface | 70 | 4 | E:493: | E | 493 |  | LEU | FALSE
pi_carbon | π / aromatic surface | 71 | 4 | C:254: | C | 254 |  | ARG | TRUE
pi_carbon | π / aromatic surface | 71 | 4 | C:50: | C | 50 |  | ARG | TRUE
pi_carbon | π / aromatic surface | 71 | 4 | C:53: | C | 53 |  | ALA | FALSE
pi_carbon | π / aromatic surface | 71 | 4 | C:54: | C | 54 |  | ALA | FALSE
pi_carbon | π / aromatic surface | 71 | 4 | C:55: | C | 55 |  | ASN | FALSE
pi_carbon | π / aromatic surface | 71 | 4 | C:56: | C | 56 |  | GLU | FALSE
pi_carbon | π / aromatic surface | 71 | 4 | C:75: | C | 75 |  | ASN | FALSE
pi_carbon | π / aromatic surface | 71 | 4 | C:76: | C | 76 |  | ASN | FALSE
pi_carbon | π / aromatic surface | 72 | 4 | C:275: | C | 275 |  | GLY | FALSE
pi_carbon | π / aromatic surface | 72 | 4 | C:276: | C | 276 |  | LYS | TRUE
pi_carbon | π / aromatic surface | 72 | 4 | C:298: | C | 298 |  | SER | FALSE
pi_carbon | π / aromatic surface | 72 | 4 | C:300: | C | 300 |  | HIS | TRUE
pi_carbon | π / aromatic surface | 72 | 4 | C:84: | C | 84 |  | PHE | TRUE
pi_carbon | π / aromatic surface | 72 | 4 | C:86: | C | 86 |  | GLY | FALSE
pi_carbon | π / aromatic surface | 72 | 4 | C:87: | C | 87 |  | SER | FALSE
pi_carbon | π / aromatic surface | 72 | 4 | C:88: | C | 88 |  | LYS | TRUE
pi_carbon | π / aromatic surface | 73 | 4 | E:412: | E | 412 |  | TYR | TRUE
pi_carbon | π / aromatic surface | 73 | 4 | E:413: | E | 413 |  | GLU | FALSE
pi_carbon | π / aromatic surface | 73 | 4 | E:414: | E | 414 |  | SER | FALSE
pi_carbon | π / aromatic surface | 73 | 4 | E:422: | E | 422 |  | GLU | FALSE
pi_carbon | π / aromatic surface | 73 | 4 | E:631: | E | 631 |  | ASP | FALSE
pi_carbon | π / aromatic surface | 73 | 4 | E:633: | E | 633 |  | LYS | TRUE
pi_carbon | π / aromatic surface | 74 | 4 | C:317: | C | 317 |  | TYR | TRUE
pi_carbon | π / aromatic surface | 74 | 4 | E:379: | E | 379 |  | ALA | FALSE
pi_carbon | π / aromatic surface | 74 | 4 | E:380: | E | 380 |  | LYS | TRUE
pi_carbon | π / aromatic surface | 74 | 4 | E:382: | E | 382 |  | MET | FALSE
pi_carbon | π / aromatic surface | 74 | 4 | E:383: | E | 383 |  | ASN | FALSE
pi_carbon | π / aromatic surface | 74 | 4 | E:384: | E | 384 |  | GLY | FALSE
pi_carbon | π / aromatic surface | 74 | 4 | E:385: | E | 385 |  | GLU | FALSE
pi_carbon | π / aromatic surface | 74 | 4 | E:403: | E | 403 |  | GLY | FALSE
pi_carbon | π / aromatic surface | 74 | 4 | E:587: | E | 587 |  | ARG | TRUE
pi_carbon | π / aromatic surface | 75 | 4 | C:155: | C | 155 |  | SER | FALSE
pi_carbon | π / aromatic surface | 75 | 4 | C:164: | C | 164 |  | GLY | FALSE
pi_carbon | π / aromatic surface | 75 | 4 | C:167: | C | 167 |  | PHE | TRUE
pi_carbon | π / aromatic surface | 75 | 4 | C:168: | C | 168 |  | PRO | FALSE
pi_carbon | π / aromatic surface | 75 | 4 | C:169: | C | 169 |  | GLN | FALSE
pi_carbon | π / aromatic surface | 75 | 4 | C:172: | C | 172 |  | GLN | FALSE
pi_carbon | π / aromatic surface | 76 | 4 | E:403: | E | 403 |  | GLY | FALSE
pi_carbon | π / aromatic surface | 76 | 4 | E:405: | E | 405 |  | VAL | FALSE
pi_carbon | π / aromatic surface | 76 | 4 | E:587: | E | 587 |  | ARG | TRUE
pi_carbon | π / aromatic surface | 76 | 4 | E:588: | E | 588 |  | LYS | TRUE
pi_carbon | π / aromatic surface | 76 | 4 | E:591: | E | 591 |  | ALA | FALSE
pi_carbon | π / aromatic surface | 76 | 4 | E:642: | E | 642 |  | ASN | FALSE
pi_carbon | π / aromatic surface | 76 | 4 | E:643: | E | 643 |  | THR | FALSE
pi_carbon | π / aromatic surface | 76 | 4 | E:644: | E | 644 |  | TYR | TRUE
pi_carbon | π / aromatic surface | 77 | 4 | C:249: | C | 249 |  | HIS | TRUE
pi_carbon | π / aromatic surface | 77 | 4 | C:82: | C | 82 |  | ALA | FALSE
pi_carbon | π / aromatic surface | 78 | 4 | E:353: | E | 353 |  | LEU | FALSE
pi_carbon | π / aromatic surface | 78 | 4 | E:354: | E | 354 |  | LYS | TRUE
pi_carbon | π / aromatic surface | 78 | 4 | E:356: | E | 356 |  | ASP | FALSE
pi_carbon | π / aromatic surface | 78 | 4 | E:357: | E | 357 |  | GLU | FALSE
pi_carbon | π / aromatic surface | 78 | 4 | E:359: | E | 359 |  | SER | FALSE
pi_carbon | π / aromatic surface | 78 | 4 | E:360: | E | 360 |  | VAL | FALSE
pi_carbon | π / aromatic surface | 78 | 4 | E:361: | E | 361 |  | THR | FALSE
pi_carbon | π / aromatic surface | 78 | 4 | E:616: | E | 616 |  | PHE | TRUE
pi_carbon | π / aromatic surface | 79 | 4 | C:108: | C | 108 |  | GLN | FALSE
pi_carbon | π / aromatic surface | 79 | 4 | C:109: | C | 109 |  | MET | FALSE
pi_carbon | π / aromatic surface | 79 | 4 | C:228: | C | 228 |  | LEU | FALSE
pi_carbon | π / aromatic surface | 79 | 4 | C:229: | C | 229 |  | ASP | FALSE
pi_carbon | π / aromatic surface | 79 | 4 | C:230: | C | 230 |  | ASN | FALSE
pi_carbon | π / aromatic surface | 79 | 4 | C:231: | C | 231 |  | THR | FALSE
pi_carbon | π / aromatic surface | 79 | 4 | C:232: | C | 232 |  | ARG | TRUE
pi_carbon | π / aromatic surface | 79 | 4 | C:233: | C | 233 |  | LYS | TRUE
pi_carbon | π / aromatic surface | 80 | 5 | E:348: | E | 348 |  | GLY | FALSE
pi_carbon | π / aromatic surface | 80 | 5 | E:499: | E | 499 |  | GLY | FALSE
pi_carbon | π / aromatic surface | 80 | 5 | E:500: | E | 500 |  | PRO | FALSE
pi_carbon | π / aromatic surface | 80 | 5 | E:501: | E | 501 |  | SER | FALSE
pi_carbon | π / aromatic surface | 80 | 5 | E:502: | E | 502 |  | VAL | FALSE
pi_carbon | π / aromatic surface | 80 | 5 | E:504: | E | 504 |  | ALA | FALSE
pi_carbon | π / aromatic surface | 80 | 5 | E:506: | E | 506 |  | ASN | FALSE
pi_carbon | π / aromatic surface | 80 | 5 | E:507: | E | 507 |  | ASN | FALSE
pi_carbon | π / aromatic surface | 80 | 5 | E:508: | E | 508 |  | ARG | TRUE
pi_carbon | π / aromatic surface | 80 | 5 | E:510: | E | 510 |  | GLY | FALSE
pi_carbon | π / aromatic surface | 80 | 5 | E:512: | E | 512 |  | TYR | TRUE
pi_carbon | π / aromatic surface | 81 | 5 | E:666: | E | 666 |  | ARG | TRUE
pi_carbon | π / aromatic surface | 81 | 5 | E:667: | E | 667 |  | LEU | FALSE
pi_carbon | π / aromatic surface | 81 | 5 | E:669: | E | 669 |  | GLU | FALSE
pi_carbon | π / aromatic surface | 81 | 5 | E:670: | E | 670 |  | ALA | FALSE
pi_carbon | π / aromatic surface | 81 | 5 | E:671: | E | 671 |  | CYS | FALSE
pi_carbon | π / aromatic surface | 81 | 5 | E:672: | E | 672 |  | THR | FALSE
pi_carbon | π / aromatic surface | 81 | 5 | E:673: | E | 673 |  | PHE | TRUE
pi_carbon | π / aromatic surface | 82 | 5 | E:422: | E | 422 |  | GLU | FALSE
pi_carbon | π / aromatic surface | 82 | 5 | E:423: | E | 423 |  | GLU | FALSE
pi_carbon | π / aromatic surface | 82 | 5 | E:425: | E | 425 |  | TYR | TRUE
pi_carbon | π / aromatic surface | 82 | 5 | E:426: | E | 426 |  | LEU | FALSE
pi_carbon | π / aromatic surface | 82 | 5 | E:532: | E | 532 |  | SER | FALSE
pi_carbon | π / aromatic surface | 82 | 5 | E:578: | E | 578 |  | LYS | TRUE
pi_carbon | π / aromatic surface | 82 | 5 | E:580: | E | 580 |  | PRO | FALSE
pi_carbon | π / aromatic surface | 83 | 5 | C:130: | C | 130 |  | ILE | FALSE
pi_carbon | π / aromatic surface | 83 | 5 | C:242: | C | 242 |  | HIS | TRUE
pi_carbon | π / aromatic surface | 83 | 5 | C:244: | C | 244 |  | ALA | FALSE
pi_carbon | π / aromatic surface | 83 | 5 | C:245: | C | 245 |  | GLN | FALSE
pi_carbon | π / aromatic surface | 83 | 5 | C:96: | C | 96 |  | TYR | TRUE
pi_carbon | π / aromatic surface | 84 | 5 | C:12: | C | 12 |  | SER | FALSE
pi_carbon | π / aromatic surface | 84 | 5 | C:14: | C | 14 |  | HIS | TRUE
pi_carbon | π / aromatic surface | 84 | 5 | C:178: | C | 178 |  | GLY | FALSE
pi_carbon | π / aromatic surface | 84 | 5 | C:179: | C | 179 |  | CYS | FALSE
pi_carbon | π / aromatic surface | 84 | 5 | C:180: | C | 180 |  | SER | FALSE
pi_carbon | π / aromatic surface | 84 | 5 | C:181: | C | 181 |  | THR | FALSE
pi_carbon | π / aromatic surface | 84 | 5 | C:182: | C | 182 |  | LEU | FALSE
pi_carbon | π / aromatic surface | 84 | 5 | C:183: | C | 183 |  | ASN | FALSE
pi_carbon | π / aromatic surface | 84 | 5 | C:184: | C | 184 |  | GLN | FALSE
pi_carbon | π / aromatic surface | 84 | 5 | C:185: | C | 185 |  | TYR | TRUE
pi_carbon | π / aromatic surface | 84 | 5 | C:186: | C | 186 |  | PHE | TRUE
pi_carbon | π / aromatic surface | 84 | 5 | C:187: | C | 187 |  | GLY | FALSE
pi_carbon | π / aromatic surface | 85 | 5 | E:395: | E | 395 |  | TYR | TRUE
pi_carbon | π / aromatic surface | 85 | 5 | E:453: | E | 453 |  | VAL | FALSE
pi_carbon | π / aromatic surface | 85 | 5 | E:454: | E | 454 |  | ASP | FALSE
pi_carbon | π / aromatic surface | 85 | 5 | E:455: | E | 455 |  | ARG | TRUE
pi_carbon | π / aromatic surface | 85 | 5 | E:459: | E | 459 |  | TRP | TRUE
pi_carbon | π / aromatic surface | 85 | 5 | E:460: | E | 460 |  | ASN | FALSE
pi_carbon | π / aromatic surface | 86 | 6 | E:459: | E | 459 |  | TRP | TRUE
pi_carbon | π / aromatic surface | 86 | 6 | E:460: | E | 460 |  | ASN | FALSE
pi_carbon | π / aromatic surface | 86 | 6 | E:461: | E | 461 |  | ILE | FALSE
pi_carbon | π / aromatic surface | 86 | 6 | E:464: | E | 464 |  | GLY | FALSE
pi_carbon | π / aromatic surface | 86 | 6 | E:465: | E | 465 |  | LEU | FALSE
pi_carbon | π / aromatic surface | 86 | 6 | E:467: | E | 467 |  | TYR | TRUE
pi_carbon | π / aromatic surface | 86 | 6 | E:468: | E | 468 |  | ASN | FALSE
pi_carbon | π / aromatic surface | 86 | 6 | E:655: | E | 655 |  | ALA | FALSE
pi_carbon | π / aromatic surface | 86 | 6 | E:656: | E | 656 |  | VAL | FALSE
pi_carbon | π / aromatic surface | 86 | 6 | E:658: | E | 658 |  | ASN | FALSE
pi_carbon | π / aromatic surface | 86 | 6 | E:659: | E | 659 |  | LEU | FALSE
pi_carbon | π / aromatic surface | 87 | 6 | C:123: | C | 123 |  | GLY | FALSE
pi_carbon | π / aromatic surface | 87 | 6 | C:124: | C | 124 |  | ARG | TRUE
pi_carbon | π / aromatic surface | 87 | 6 | C:128: | C | 128 |  | TRP | TRUE
pi_carbon | π / aromatic surface | 87 | 6 | C:129: | C | 129 |  | ASN | FALSE
pi_carbon | π / aromatic surface | 87 | 6 | C:130: | C | 130 |  | ILE | FALSE
pi_carbon | π / aromatic surface | 87 | 6 | C:133: | C | 133 |  | GLY | FALSE
pi_carbon | π / aromatic surface | 87 | 6 | C:322: | C | 322 |  | ALA | FALSE
pi_carbon | π / aromatic surface | 88 | 6 | C:130: | C | 130 |  | ILE | FALSE
pi_carbon | π / aromatic surface | 88 | 6 | C:133: | C | 133 |  | GLY | FALSE
pi_carbon | π / aromatic surface | 88 | 6 | C:134: | C | 134 |  | LEU | FALSE
pi_carbon | π / aromatic surface | 88 | 6 | C:136: | C | 136 |  | TYR | TRUE
pi_carbon | π / aromatic surface | 88 | 6 | C:137: | C | 137 |  | CYS | FALSE
hbond_donor | H-bond donor surface | 1 | 1 | C:31: | C | 31 |  | PRO | FALSE
hbond_donor | H-bond donor surface | 1 | 1 | C:32: | C | 32 |  | SER | TRUE
hbond_donor | H-bond donor surface | 1 | 1 | C:33: | C | 33 |  | ASP | TRUE
hbond_donor | H-bond donor surface | 1 | 1 | C:34: | C | 34 |  | GLY | FALSE
hbond_donor | H-bond donor surface | 1 | 1 | C:36: | C | 36 |  | SER | TRUE
hbond_donor | H-bond donor surface | 1 | 1 | C:3: | C | 3 |  | ASP | TRUE
hbond_donor | H-bond donor surface | 1 | 1 | C:4: | C | 4 |  | LYS | FALSE
hbond_donor | H-bond donor surface | 2 | 1 | E:476: | E | 476 |  | ASP | TRUE
hbond_donor | H-bond donor surface | 2 | 1 | E:487: | E | 487 |  | SER | TRUE
hbond_donor | H-bond donor surface | 2 | 1 | E:488: | E | 488 |  | GLN | TRUE
hbond_donor | H-bond donor surface | 2 | 1 | E:489: | E | 489 |  | LYS | FALSE
hbond_donor | H-bond donor surface | 2 | 1 | E:490: | E | 490 |  | ASN | TRUE
hbond_donor | H-bond donor surface | 2 | 1 | E:491: | E | 491 |  | SER | TRUE
hbond_donor | H-bond donor surface | 2 | 1 | E:492: | E | 492 |  | SER | TRUE
hbond_donor | H-bond donor surface | 2 | 1 | E:493: | E | 493 |  | LEU | FALSE
hbond_donor | H-bond donor surface | 2 | 1 | E:495: | E | 495 |  | GLU | TRUE
hbond_donor | H-bond donor surface | 3 | 1 | E:439: | E | 439 |  | ASN | TRUE
hbond_donor | H-bond donor surface | 3 | 1 | E:440: | E | 440 |  | TRP | FALSE
hbond_donor | H-bond donor surface | 3 | 1 | E:441: | E | 441 |  | ASN | TRUE
hbond_donor | H-bond donor surface | 3 | 1 | E:442: | E | 442 |  | ASN | TRUE
hbond_donor | H-bond donor surface | 3 | 1 | E:444: | E | 444 |  | GLU | TRUE
hbond_donor | H-bond donor surface | 3 | 1 | E:445: | E | 445 |  | GLY | FALSE
hbond_donor | H-bond donor surface | 4 | 1 | E:610: | E | 610 |  | ALA | FALSE
hbond_donor | H-bond donor surface | 4 | 1 | E:611: | E | 611 |  | ASP | TRUE
hbond_donor | H-bond donor surface | 4 | 1 | E:612: | E | 612 |  | CYS | FALSE
hbond_donor | H-bond donor surface | 4 | 1 | E:613: | E | 613 |  | SER | TRUE
hbond_donor | H-bond donor surface | 4 | 1 | E:614: | E | 614 |  | SER | TRUE
hbond_donor | H-bond donor surface | 4 | 1 | E:615: | E | 615 |  | LYS | FALSE
hbond_donor | H-bond donor surface | 5 | 1 | C:108: | C | 108 |  | GLN | TRUE
hbond_donor | H-bond donor surface | 5 | 1 | C:109: | C | 109 |  | MET | FALSE
hbond_donor | H-bond donor surface | 5 | 1 | C:110: | C | 110 |  | ASN | TRUE
hbond_donor | H-bond donor surface | 5 | 1 | C:228: | C | 228 |  | LEU | FALSE
hbond_donor | H-bond donor surface | 5 | 1 | C:229: | C | 229 |  | ASP | TRUE
hbond_donor | H-bond donor surface | 5 | 1 | C:230: | C | 230 |  | ASN | TRUE
hbond_donor | H-bond donor surface | 5 | 1 | C:231: | C | 231 |  | THR | TRUE
hbond_donor | H-bond donor surface | 5 | 1 | C:232: | C | 232 |  | ARG | FALSE
hbond_donor | H-bond donor surface | 6 | 1 | E:332: | E | 332 |  | PRO | FALSE
hbond_donor | H-bond donor surface | 6 | 1 | E:333: | E | 333 |  | ASP | TRUE
hbond_donor | H-bond donor surface | 6 | 1 | E:334: | E | 334 |  | PRO | FALSE
hbond_donor | H-bond donor surface | 6 | 1 | E:335: | E | 335 |  | LEU | FALSE
hbond_donor | H-bond donor surface | 6 | 1 | E:336: | E | 336 |  | GLN | TRUE
hbond_donor | H-bond donor surface | 6 | 1 | E:337: | E | 337 |  | ASP | TRUE
hbond_donor | H-bond donor surface | 7 | 1 | E:540: | E | 540 |  | GLY | FALSE
hbond_donor | H-bond donor surface | 7 | 1 | E:550: | E | 550 |  | ASP | TRUE
hbond_donor | H-bond donor surface | 7 | 1 | E:551: | E | 551 |  | LEU | FALSE
hbond_donor | H-bond donor surface | 7 | 1 | E:552: | E | 552 |  | LYS | FALSE
hbond_donor | H-bond donor surface | 7 | 1 | E:553: | E | 553 |  | GLU | TRUE
hbond_donor | H-bond donor surface | 7 | 1 | E:554: | E | 554 |  | GLU | TRUE
hbond_donor | H-bond donor surface | 7 | 1 | E:555: | E | 555 |  | ASP | TRUE
hbond_donor | H-bond donor surface | 8 | 1 | E:432: | E | 432 |  | LYS | FALSE
hbond_donor | H-bond donor surface | 8 | 1 | E:433: | E | 433 |  | LYS | FALSE
hbond_donor | H-bond donor surface | 8 | 1 | E:434: | E | 434 |  | SER | TRUE
hbond_donor | H-bond donor surface | 8 | 1 | E:435: | E | 435 |  | ASN | TRUE
hbond_donor | H-bond donor surface | 8 | 1 | E:436: | E | 436 |  | PRO | FALSE
hbond_donor | H-bond donor surface | 8 | 1 | E:554: | E | 554 |  | GLU | TRUE
hbond_donor | H-bond donor surface | 8 | 1 | E:555: | E | 555 |  | ASP | TRUE
hbond_donor | H-bond donor surface | 8 | 1 | E:557: | E | 557 |  | GLU | TRUE
hbond_donor | H-bond donor surface | 9 | 1 | E:413: | E | 413 |  | GLU | TRUE
hbond_donor | H-bond donor surface | 9 | 1 | E:414: | E | 414 |  | SER | TRUE
hbond_donor | H-bond donor surface | 9 | 1 | E:415: | E | 415 |  | THR | TRUE
hbond_donor | H-bond donor surface | 9 | 1 | E:416: | E | 416 |  | ASP | TRUE
hbond_donor | H-bond donor surface | 9 | 1 | E:417: | E | 417 |  | CYS | FALSE
hbond_donor | H-bond donor surface | 9 | 1 | E:607: | E | 607 |  | ASN | TRUE
hbond_donor | H-bond donor surface | 9 | 1 | E:633: | E | 633 |  | LYS | FALSE
hbond_donor | H-bond donor surface | 10 | 1 | E:356: | E | 356 |  | ASP | TRUE
hbond_donor | H-bond donor surface | 10 | 1 | E:357: | E | 357 |  | GLU | TRUE
hbond_donor | H-bond donor surface | 10 | 1 | E:359: | E | 359 |  | SER | TRUE
hbond_donor | H-bond donor surface | 10 | 1 | E:360: | E | 360 |  | VAL | FALSE
hbond_donor | H-bond donor surface | 10 | 1 | E:361: | E | 361 |  | THR | TRUE
hbond_donor | H-bond donor surface | 10 | 1 | E:363: | E | 363 |  | GLY | FALSE
hbond_donor | H-bond donor surface | 10 | 1 | E:364: | E | 364 |  | GLY | FALSE
hbond_donor | H-bond donor surface | 10 | 1 | E:365: | E | 365 |  | LEU | FALSE
hbond_donor | H-bond donor surface | 10 | 1 | E:367: | E | 367 |  | GLU | TRUE
hbond_donor | H-bond donor surface | 11 | 1 | C:265: | C | 265 |  | GLU | TRUE
hbond_donor | H-bond donor surface | 11 | 1 | C:268: | C | 268 |  | ASN | TRUE
hbond_donor | H-bond donor surface | 11 | 1 | C:269: | C | 269 |  | GLN | TRUE
hbond_donor | H-bond donor surface | 11 | 1 | C:271: | C | 271 |  | GLN | TRUE
hbond_donor | H-bond donor surface | 11 | 1 | C:272: | C | 272 |  | GLU | TRUE
hbond_donor | H-bond donor surface | 11 | 1 | C:273: | C | 273 |  | HIS | FALSE
hbond_donor | H-bond donor surface | 12 | 1 | C:11: | C | 11 |  | VAL | FALSE
hbond_donor | H-bond donor surface | 12 | 1 | C:12: | C | 12 |  | SER | TRUE
hbond_donor | H-bond donor surface | 12 | 1 | C:13: | C | 13 |  | GLU | TRUE
hbond_donor | H-bond donor surface | 12 | 1 | C:14: | C | 14 |  | HIS | FALSE
hbond_donor | H-bond donor surface | 12 | 1 | C:15: | C | 15 |  | GLU | TRUE
hbond_donor | H-bond donor surface | 12 | 1 | C:16: | C | 16 |  | ALA | FALSE
hbond_donor | H-bond donor surface | 12 | 1 | C:17: | C | 17 |  | THR | TRUE
hbond_donor | H-bond donor surface | 13 | 1 | E:435: | E | 435 |  | ASN | TRUE
hbond_donor | H-bond donor surface | 13 | 1 | E:436: | E | 436 |  | PRO | FALSE
hbond_donor | H-bond donor surface | 13 | 1 | E:437: | E | 437 |  | ASP | TRUE
hbond_donor | H-bond donor surface | 13 | 1 | E:439: | E | 439 |  | ASN | TRUE
hbond_donor | H-bond donor surface | 14 | 1 | C:102: | C | 102 |  | LYS | FALSE
hbond_donor | H-bond donor surface | 14 | 1 | C:103: | C | 103 |  | LYS | FALSE
hbond_donor | H-bond donor surface | 14 | 1 | C:104: | C | 104 |  | ASP | TRUE
hbond_donor | H-bond donor surface | 14 | 1 | C:105: | C | 105 |  | SER | TRUE
hbond_donor | H-bond donor surface | 14 | 1 | C:106: | C | 106 |  | GLY | FALSE
hbond_donor | H-bond donor surface | 15 | 1 | E:336: | E | 336 |  | GLN | TRUE
hbond_donor | H-bond donor surface | 15 | 1 | E:337: | E | 337 |  | ASP | TRUE
hbond_donor | H-bond donor surface | 15 | 1 | E:338: | E | 338 |  | GLU | TRUE
hbond_donor | H-bond donor surface | 15 | 1 | E:339: | E | 339 |  | CYS | FALSE
hbond_donor | H-bond donor surface | 15 | 1 | E:340: | E | 340 |  | LYS | FALSE
hbond_donor | H-bond donor surface | 16 | 1 | E:639: | E | 639 |  | ARG | FALSE
hbond_donor | H-bond donor surface | 16 | 1 | E:640: | E | 640 |  | GLY | FALSE
hbond_donor | H-bond donor surface | 16 | 1 | E:641: | E | 641 |  | LYS | FALSE
hbond_donor | H-bond donor surface | 16 | 1 | E:642: | E | 642 |  | ASN | TRUE
hbond_donor | H-bond donor surface | 17 | 2 | C:102: | C | 102 |  | LYS | FALSE
hbond_donor | H-bond donor surface | 17 | 2 | C:103: | C | 103 |  | LYS | FALSE
hbond_donor | H-bond donor surface | 17 | 2 | C:218: | C | 218 |  | ALA | FALSE
hbond_donor | H-bond donor surface | 17 | 2 | C:219: | C | 219 |  | ASP | TRUE
hbond_donor | H-bond donor surface | 17 | 2 | C:220: | C | 220 |  | ARG | FALSE
hbond_donor | H-bond donor surface | 17 | 2 | C:221: | C | 221 |  | ASP | TRUE
hbond_donor | H-bond donor surface | 17 | 2 | C:222: | C | 222 |  | GLN | TRUE
hbond_donor | H-bond donor surface | 17 | 2 | C:223: | C | 223 |  | TYR | TRUE
hbond_donor | H-bond donor surface | 17 | 2 | C:224: | C | 224 |  | GLU | TRUE
hbond_donor | H-bond donor surface | 18 | 2 | C:163: | C | 163 |  | ASP | TRUE
hbond_donor | H-bond donor surface | 18 | 2 | C:164: | C | 164 |  | GLY | FALSE
hbond_donor | H-bond donor surface | 18 | 2 | C:165: | C | 165 |  | THR | TRUE
hbond_donor | H-bond donor surface | 18 | 2 | C:166: | C | 166 |  | ASP | TRUE
hbond_donor | H-bond donor surface | 18 | 2 | C:167: | C | 167 |  | PHE | FALSE
hbond_donor | H-bond donor surface | 18 | 2 | C:168: | C | 168 |  | PRO | FALSE
hbond_donor | H-bond donor surface | 18 | 2 | C:169: | C | 169 |  | GLN | TRUE
hbond_donor | H-bond donor surface | 18 | 2 | C:175: | C | 175 |  | PRO | FALSE
hbond_donor | H-bond donor surface | 18 | 2 | C:176: | C | 176 |  | GLY | FALSE
hbond_donor | H-bond donor surface | 19 | 2 | C:259: | C | 259 |  | LYS | FALSE
hbond_donor | H-bond donor surface | 19 | 2 | C:260: | C | 260 |  | GLU | TRUE
hbond_donor | H-bond donor surface | 19 | 2 | C:261: | C | 261 |  | ASP | TRUE
hbond_donor | H-bond donor surface | 19 | 2 | C:262: | C | 262 |  | LEU | FALSE
hbond_donor | H-bond donor surface | 19 | 2 | C:264: | C | 264 |  | TRP | FALSE
hbond_donor | H-bond donor surface | 19 | 2 | C:265: | C | 265 |  | GLU | TRUE
hbond_donor | H-bond donor surface | 19 | 2 | C:3: | C | 3 |  | ASP | TRUE
hbond_donor | H-bond donor surface | 19 | 2 | C:4: | C | 4 |  | LYS | FALSE
hbond_donor | H-bond donor surface | 19 | 2 | C:5: | C | 5 |  | THR | TRUE
hbond_donor | H-bond donor surface | 20 | 2 | E:439: | E | 439 |  | ASN | TRUE
hbond_donor | H-bond donor surface | 20 | 2 | E:440: | E | 440 |  | TRP | FALSE
hbond_donor | H-bond donor surface | 20 | 2 | E:441: | E | 441 |  | ASN | TRUE
hbond_donor | H-bond donor surface | 20 | 2 | E:560: | E | 560 |  | CYS | FALSE
hbond_donor | H-bond donor surface | 20 | 2 | E:561: | E | 561 |  | LEU | FALSE
hbond_donor | H-bond donor surface | 20 | 2 | E:562: | E | 562 |  | ASP | TRUE
hbond_donor | H-bond donor surface | 20 | 2 | E:563: | E | 563 |  | GLY | FALSE
hbond_donor | H-bond donor surface | 20 | 2 | E:564: | E | 564 |  | THR | TRUE
hbond_donor | H-bond donor surface | 20 | 2 | E:565: | E | 565 |  | ARG | FALSE
hbond_donor | H-bond donor surface | 21 | 2 | C:317: | C | 317 |  | TYR | TRUE
hbond_donor | H-bond donor surface | 21 | 2 | C:318: | C | 318 |  | GLU | TRUE
hbond_donor | H-bond donor surface | 21 | 2 | C:319: | C | 319 |  | TYR | TRUE
hbond_donor | H-bond donor surface | 21 | 2 | C:321: | C | 321 |  | THR | TRUE
hbond_donor | H-bond donor surface | 21 | 2 | C:322: | C | 322 |  | ALA | FALSE
hbond_donor | H-bond donor surface | 21 | 2 | C:324: | C | 324 |  | ARG | FALSE
hbond_donor | H-bond donor surface | 21 | 2 | C:325: | C | 325 |  | ASN | TRUE
hbond_donor | H-bond donor surface | 21 | 2 | E:383: | E | 383 |  | ASN | TRUE
hbond_donor | H-bond donor surface | 22 | 2 | E:426: | E | 426 |  | LEU | FALSE
hbond_donor | H-bond donor surface | 22 | 2 | E:532: | E | 532 |  | SER | TRUE
hbond_donor | H-bond donor surface | 22 | 2 | E:567: | E | 567 |  | PRO | FALSE
hbond_donor | H-bond donor surface | 22 | 2 | E:569: | E | 569 |  | SER | TRUE
hbond_donor | H-bond donor surface | 22 | 2 | E:570: | E | 570 |  | GLU | TRUE
hbond_donor | H-bond donor surface | 22 | 2 | E:571: | E | 571 |  | ALA | FALSE
hbond_donor | H-bond donor surface | 22 | 2 | E:572: | E | 572 |  | HIS | FALSE
hbond_donor | H-bond donor surface | 22 | 2 | E:573: | E | 573 |  | ASN | TRUE
hbond_donor | H-bond donor surface | 22 | 2 | E:575: | E | 575 |  | HIS | FALSE
hbond_donor | H-bond donor surface | 23 | 2 | E:540: | E | 540 |  | GLY | FALSE
hbond_donor | H-bond donor surface | 23 | 2 | E:541: | E | 541 |  | GLY | FALSE
hbond_donor | H-bond donor surface | 23 | 2 | E:542: | E | 542 |  | ARG | FALSE
hbond_donor | H-bond donor surface | 23 | 2 | E:544: | E | 544 |  | SER | TRUE
hbond_donor | H-bond donor surface | 23 | 2 | E:545: | E | 545 |  | GLU | TRUE
hbond_donor | H-bond donor surface | 23 | 2 | E:546: | E | 546 |  | PRO | FALSE
hbond_donor | H-bond donor surface | 23 | 2 | E:547: | E | 547 |  | TRP | FALSE
hbond_donor | H-bond donor surface | 23 | 2 | E:549: | E | 549 |  | LYS | FALSE
hbond_donor | H-bond donor surface | 23 | 2 | E:550: | E | 550 |  | ASP | TRUE
hbond_donor | H-bond donor surface | 23 | 2 | E:551: | E | 551 |  | LEU | FALSE
hbond_donor | H-bond donor surface | 24 | 2 | C:214: | C | 214 |  | LEU | FALSE
hbond_donor | H-bond donor surface | 24 | 2 | C:215: | C | 215 |  | ALA | FALSE
hbond_donor | H-bond donor surface | 24 | 2 | C:216: | C | 216 |  | ASN | TRUE
hbond_donor | H-bond donor surface | 24 | 2 | C:217: | C | 217 |  | LYS | FALSE
hbond_donor | H-bond donor surface | 24 | 2 | C:218: | C | 218 |  | ALA | FALSE
hbond_donor | H-bond donor surface | 24 | 2 | C:219: | C | 219 |  | ASP | TRUE
hbond_donor | H-bond donor surface | 24 | 2 | C:220: | C | 220 |  | ARG | FALSE
hbond_donor | H-bond donor surface | 24 | 2 | C:221: | C | 221 |  | ASP | TRUE
hbond_donor | H-bond donor surface | 25 | 2 | C:310: | C | 310 |  | ASP | TRUE
hbond_donor | H-bond donor surface | 25 | 2 | C:68: | C | 68 |  | TYR | TRUE
hbond_donor | H-bond donor surface | 25 | 2 | C:69: | C | 69 |  | ASP | TRUE
hbond_donor | H-bond donor surface | 25 | 2 | C:71: | C | 71 |  | TYR | TRUE
hbond_donor | H-bond donor surface | 25 | 2 | C:72: | C | 72 |  | LEU | FALSE
hbond_donor | H-bond donor surface | 25 | 2 | C:73: | C | 73 |  | ALA | FALSE
hbond_donor | H-bond donor surface | 25 | 2 | C:75: | C | 75 |  | ASN | TRUE
hbond_donor | H-bond donor surface | 25 | 2 | C:76: | C | 76 |  | ASN | TRUE
hbond_donor | H-bond donor surface | 25 | 2 | C:78: | C | 78 |  | LYS | FALSE
hbond_donor | H-bond donor surface | 26 | 2 | E:650: | E | 650 |  | ALA | FALSE
hbond_donor | H-bond donor surface | 26 | 2 | E:651: | E | 651 |  | ASP | TRUE
hbond_donor | H-bond donor surface | 26 | 2 | E:653: | E | 653 |  | ILE | FALSE
hbond_donor | H-bond donor surface | 26 | 2 | E:654: | E | 654 |  | LYS | FALSE
hbond_donor | H-bond donor surface | 26 | 2 | E:655: | E | 655 |  | ALA | FALSE
hbond_donor | H-bond donor surface | 26 | 2 | E:656: | E | 656 |  | VAL | FALSE
hbond_donor | H-bond donor surface | 26 | 2 | E:657: | E | 657 |  | SER | TRUE
hbond_donor | H-bond donor surface | 26 | 2 | E:658: | E | 658 |  | ASN | TRUE
hbond_donor | H-bond donor surface | 27 | 2 | E:405: | E | 405 |  | VAL | FALSE
hbond_donor | H-bond donor surface | 27 | 2 | E:641: | E | 641 |  | LYS | FALSE
hbond_donor | H-bond donor surface | 27 | 2 | E:642: | E | 642 |  | ASN | TRUE
hbond_donor | H-bond donor surface | 27 | 2 | E:643: | E | 643 |  | THR | TRUE
hbond_donor | H-bond donor surface | 27 | 2 | E:644: | E | 644 |  | TYR | TRUE
hbond_donor | H-bond donor surface | 27 | 2 | E:645: | E | 645 |  | GLU | TRUE
hbond_donor | H-bond donor surface | 27 | 2 | E:646: | E | 646 |  | LYS | FALSE
hbond_donor | H-bond donor surface | 27 | 2 | E:647: | E | 647 |  | TYR | TRUE
hbond_donor | H-bond donor surface | 28 | 2 | E:644: | E | 644 |  | TYR | TRUE
hbond_donor | H-bond donor surface | 28 | 2 | E:645: | E | 645 |  | GLU | TRUE
hbond_donor | H-bond donor surface | 28 | 2 | E:646: | E | 646 |  | LYS | FALSE
hbond_donor | H-bond donor surface | 28 | 2 | E:647: | E | 647 |  | TYR | TRUE
hbond_donor | H-bond donor surface | 28 | 2 | E:649: | E | 649 |  | GLY | FALSE
hbond_donor | H-bond donor surface | 28 | 2 | E:650: | E | 650 |  | ALA | FALSE
hbond_donor | H-bond donor surface | 28 | 2 | E:651: | E | 651 |  | ASP | TRUE
hbond_donor | H-bond donor surface | 28 | 2 | E:653: | E | 653 |  | ILE | FALSE
hbond_donor | H-bond donor surface | 29 | 2 | C:107: | C | 107 |  | PHE | FALSE
hbond_donor | H-bond donor surface | 29 | 2 | C:108: | C | 108 |  | GLN | TRUE
hbond_donor | H-bond donor surface | 29 | 2 | C:109: | C | 109 |  | MET | FALSE
hbond_donor | H-bond donor surface | 29 | 2 | C:110: | C | 110 |  | ASN | TRUE
hbond_donor | H-bond donor surface | 29 | 2 | C:111: | C | 111 |  | GLN | TRUE
hbond_donor | H-bond donor surface | 29 | 2 | C:113: | C | 113 |  | ARG | FALSE
hbond_donor | H-bond donor surface | 30 | 2 | E:603: | E | 603 |  | VAL | FALSE
hbond_donor | H-bond donor surface | 30 | 2 | E:604: | E | 604 |  | GLU | TRUE
hbond_donor | H-bond donor surface | 30 | 2 | E:605: | E | 605 |  | PHE | FALSE
hbond_donor | H-bond donor surface | 30 | 2 | E:607: | E | 607 |  | ASN | TRUE
hbond_donor | H-bond donor surface | 30 | 2 | E:608: | E | 608 |  | THR | TRUE
hbond_donor | H-bond donor surface | 30 | 2 | E:610: | E | 610 |  | ALA | FALSE
hbond_donor | H-bond donor surface | 31 | 2 | C:12: | C | 12 |  | SER | TRUE
hbond_donor | H-bond donor surface | 31 | 2 | C:13: | C | 13 |  | GLU | TRUE
hbond_donor | H-bond donor surface | 31 | 2 | C:178: | C | 178 |  | GLY | FALSE
hbond_donor | H-bond donor surface | 31 | 2 | C:179: | C | 179 |  | CYS | FALSE
hbond_donor | H-bond donor surface | 31 | 2 | C:180: | C | 180 |  | SER | TRUE
hbond_donor | H-bond donor surface | 31 | 2 | C:181: | C | 181 |  | THR | TRUE
hbond_donor | H-bond donor surface | 31 | 2 | C:182: | C | 182 |  | LEU | FALSE
hbond_donor | H-bond donor surface | 31 | 2 | C:183: | C | 183 |  | ASN | TRUE
hbond_donor | H-bond donor surface | 31 | 2 | C:184: | C | 184 |  | GLN | TRUE
hbond_donor | H-bond donor surface | 31 | 2 | C:186: | C | 186 |  | PHE | FALSE
hbond_donor | H-bond donor surface | 32 | 2 | E:412: | E | 412 |  | TYR | TRUE
hbond_donor | H-bond donor surface | 32 | 2 | E:413: | E | 413 |  | GLU | TRUE
hbond_donor | H-bond donor surface | 32 | 2 | E:420: | E | 420 |  | ALA | FALSE
hbond_donor | H-bond donor surface | 32 | 2 | E:421: | E | 421 |  | PRO | FALSE
hbond_donor | H-bond donor surface | 32 | 2 | E:422: | E | 422 |  | GLU | TRUE
hbond_donor | H-bond donor surface | 32 | 2 | E:423: | E | 423 |  | GLU | TRUE
hbond_donor | H-bond donor surface | 32 | 2 | E:425: | E | 425 |  | TYR | TRUE
hbond_donor | H-bond donor surface | 32 | 2 | E:580: | E | 580 |  | PRO | FALSE
hbond_donor | H-bond donor surface | 33 | 2 | E:533: | E | 533 |  | GLN | TRUE
hbond_donor | H-bond donor surface | 33 | 2 | E:536: | E | 536 |  | LEU | FALSE
hbond_donor | H-bond donor surface | 33 | 2 | E:537: | E | 537 |  | GLN | TRUE
hbond_donor | H-bond donor surface | 33 | 2 | E:540: | E | 540 |  | GLY | FALSE
hbond_donor | H-bond donor surface | 33 | 2 | E:542: | E | 542 |  | ARG | FALSE
hbond_donor | H-bond donor surface | 33 | 2 | E:553: | E | 553 |  | GLU | TRUE
hbond_donor | H-bond donor surface | 34 | 2 | C:283: | C | 283 |  | GLN | TRUE
hbond_donor | H-bond donor surface | 34 | 2 | C:286: | C | 286 |  | SER | TRUE
hbond_donor | H-bond donor surface | 34 | 2 | C:288: | C | 288 |  | PRO | FALSE
hbond_donor | H-bond donor surface | 34 | 2 | C:290: | C | 290 |  | GLY | FALSE
hbond_donor | H-bond donor surface | 34 | 2 | C:291: | C | 291 |  | LYS | FALSE
hbond_donor | H-bond donor surface | 34 | 2 | C:292: | C | 292 |  | ASP | TRUE
hbond_donor | H-bond donor surface | 34 | 2 | C:297: | C | 297 |  | ASP | TRUE
hbond_donor | H-bond donor surface | 35 | 2 | C:277: | C | 277 |  | ASP | TRUE
hbond_donor | H-bond donor surface | 35 | 2 | C:278: | C | 278 |  | LYS | FALSE
hbond_donor | H-bond donor surface | 35 | 2 | C:279: | C | 279 |  | SER | TRUE
hbond_donor | H-bond donor surface | 35 | 2 | C:280: | C | 280 |  | LYS | FALSE
hbond_donor | H-bond donor surface | 35 | 2 | C:281: | C | 281 |  | GLU | TRUE
hbond_donor | H-bond donor surface | 35 | 2 | C:282: | C | 282 |  | PHE | FALSE
hbond_donor | H-bond donor surface | 35 | 2 | C:283: | C | 283 |  | GLN | TRUE
hbond_donor | H-bond donor surface | 36 | 2 | E:663: | E | 663 |  | SER | TRUE
hbond_donor | H-bond donor surface | 36 | 2 | E:664: | E | 664 |  | THR | TRUE
hbond_donor | H-bond donor surface | 36 | 2 | E:666: | E | 666 |  | ARG | FALSE
hbond_donor | H-bond donor surface | 37 | 2 | E:515: | E | 515 |  | THR | TRUE
hbond_donor | H-bond donor surface | 37 | 2 | E:622: | E | 622 |  | LYS | FALSE
hbond_donor | H-bond donor surface | 37 | 2 | E:623: | E | 623 |  | THR | TRUE
hbond_donor | H-bond donor surface | 37 | 2 | E:624: | E | 624 |  | LYS | FALSE
hbond_donor | H-bond donor surface | 37 | 2 | E:625: | E | 625 |  | ASP | TRUE
hbond_donor | H-bond donor surface | 37 | 2 | E:630: | E | 630 |  | ASP | TRUE
hbond_donor | H-bond donor surface | 38 | 2 | C:208: | C | 208 |  | SER | TRUE
hbond_donor | H-bond donor surface | 38 | 2 | C:211: | C | 211 |  | PHE | FALSE
hbond_donor | H-bond donor surface | 38 | 2 | C:212: | C | 212 |  | GLU | TRUE
hbond_donor | H-bond donor surface | 38 | 2 | C:213: | C | 213 |  | ASN | TRUE
hbond_donor | H-bond donor surface | 38 | 2 | C:214: | C | 214 |  | LEU | FALSE
hbond_donor | H-bond donor surface | 38 | 2 | C:215: | C | 215 |  | ALA | FALSE
hbond_donor | H-bond donor surface | 38 | 2 | C:220: | C | 220 |  | ARG | FALSE
hbond_donor | H-bond donor surface | 39 | 2 | C:193: | C | 193 |  | LYS | FALSE
hbond_donor | H-bond donor surface | 39 | 2 | C:196: | C | 196 |  | LYS | FALSE
hbond_donor | H-bond donor surface | 39 | 2 | C:197: | C | 197 |  | ASP | TRUE
hbond_donor | H-bond donor surface | 39 | 2 | C:198: | C | 198 |  | GLY | FALSE
hbond_donor | H-bond donor surface | 39 | 2 | C:199: | C | 199 |  | ALA | FALSE
hbond_donor | H-bond donor surface | 40 | 2 | E:506: | E | 506 |  | ASN | TRUE
hbond_donor | H-bond donor surface | 40 | 2 | E:507: | E | 507 |  | ASN | TRUE
hbond_donor | H-bond donor surface | 40 | 2 | E:512: | E | 512 |  | TYR | TRUE
hbond_donor | H-bond donor surface | 40 | 2 | E:513: | E | 513 |  | GLY | FALSE
hbond_donor | H-bond donor surface | 40 | 2 | E:515: | E | 515 |  | THR | TRUE
hbond_donor | H-bond donor surface | 40 | 2 | E:516: | E | 516 |  | GLY | FALSE
hbond_donor | H-bond donor surface | 41 | 3 | C:324: | C | 324 |  | ARG | FALSE
hbond_donor | H-bond donor surface | 41 | 3 | C:325: | C | 325 |  | ASN | TRUE
hbond_donor | H-bond donor surface | 41 | 3 | C:327: | C | 327 |  | ARG | FALSE
hbond_donor | H-bond donor surface | 41 | 3 | C:328: | C | 328 |  | GLU | TRUE
hbond_donor | H-bond donor surface | 41 | 3 | C:329: | C | 329 |  | GLY | FALSE
hbond_donor | H-bond donor surface | 41 | 3 | C:330: | C | 330 |  | THR | TRUE
hbond_donor | H-bond donor surface | 41 | 3 | C:331: | C | 331 |  | CYS | FALSE
hbond_donor | H-bond donor surface | 42 | 3 | C:84: | C | 84 |  | PHE | FALSE
hbond_donor | H-bond donor surface | 42 | 3 | C:86: | C | 86 |  | GLY | FALSE
hbond_donor | H-bond donor surface | 42 | 3 | C:87: | C | 87 |  | SER | TRUE
hbond_donor | H-bond donor surface | 42 | 3 | C:88: | C | 88 |  | LYS | FALSE
hbond_donor | H-bond donor surface | 42 | 3 | C:89: | C | 89 |  | GLU | TRUE
hbond_donor | H-bond donor surface | 42 | 3 | C:90: | C | 90 |  | ASP | TRUE
hbond_donor | H-bond donor surface | 42 | 3 | C:91: | C | 91 |  | PRO | FALSE
hbond_donor | H-bond donor surface | 42 | 3 | C:92: | C | 92 |  | GLN | TRUE
hbond_donor | H-bond donor surface | 42 | 3 | C:93: | C | 93 |  | THR | TRUE
hbond_donor | H-bond donor surface | 43 | 3 | E:599: | E | 599 |  | LEU | FALSE
hbond_donor | H-bond donor surface | 43 | 3 | E:600: | E | 600 |  | ASP | TRUE
hbond_donor | H-bond donor surface | 43 | 3 | E:601: | E | 601 |  | LEU | FALSE
hbond_donor | H-bond donor surface | 43 | 3 | E:602: | E | 602 |  | GLN | TRUE
hbond_donor | H-bond donor surface | 43 | 3 | E:603: | E | 603 |  | VAL | FALSE
hbond_donor | H-bond donor surface | 43 | 3 | E:604: | E | 604 |  | GLU | TRUE
hbond_donor | H-bond donor surface | 43 | 3 | E:605: | E | 605 |  | PHE | FALSE
hbond_donor | H-bond donor surface | 43 | 3 | E:607: | E | 607 |  | ASN | TRUE
hbond_donor | H-bond donor surface | 44 | 3 | C:207: | C | 207 |  | HIS | FALSE
hbond_donor | H-bond donor surface | 44 | 3 | C:233: | C | 233 |  | LYS | FALSE
hbond_donor | H-bond donor surface | 44 | 3 | C:234: | C | 234 |  | PRO | FALSE
hbond_donor | H-bond donor surface | 44 | 3 | C:236: | C | 236 |  | ASP | TRUE
hbond_donor | H-bond donor surface | 44 | 3 | C:237: | C | 237 |  | GLU | TRUE
hbond_donor | H-bond donor surface | 44 | 3 | C:238: | C | 238 |  | TYR | TRUE
hbond_donor | H-bond donor surface | 44 | 3 | C:239: | C | 239 |  | LYS | FALSE
hbond_donor | H-bond donor surface | 44 | 3 | C:240: | C | 240 |  | ASP | TRUE
hbond_donor | H-bond donor surface | 44 | 3 | C:242: | C | 242 |  | HIS | FALSE
hbond_donor | H-bond donor surface | 44 | 3 | C:96: | C | 96 |  | TYR | TRUE
hbond_donor | H-bond donor surface | 45 | 3 | C:16: | C | 16 |  | ALA | FALSE
hbond_donor | H-bond donor surface | 45 | 3 | C:17: | C | 17 |  | THR | TRUE
hbond_donor | H-bond donor surface | 45 | 3 | C:20: | C | 20 |  | GLN | TRUE
hbond_donor | H-bond donor surface | 45 | 3 | C:21: | C | 21 |  | SER | TRUE
hbond_donor | H-bond donor surface | 45 | 3 | C:23: | C | 23 |  | ARG | FALSE
hbond_donor | H-bond donor surface | 45 | 3 | C:24: | C | 24 |  | ASP | TRUE
hbond_donor | H-bond donor surface | 45 | 3 | C:38: | C | 38 |  | ALA | FALSE
hbond_donor | H-bond donor surface | 45 | 3 | C:39: | C | 39 |  | CYS | FALSE
hbond_donor | H-bond donor surface | 46 | 3 | C:21: | C | 21 |  | SER | TRUE
hbond_donor | H-bond donor surface | 46 | 3 | C:23: | C | 23 |  | ARG | FALSE
hbond_donor | H-bond donor surface | 46 | 3 | C:24: | C | 24 |  | ASP | TRUE
hbond_donor | H-bond donor surface | 46 | 3 | C:25: | C | 25 |  | HIS | FALSE
hbond_donor | H-bond donor surface | 46 | 3 | C:27: | C | 27 |  | LYS | FALSE
hbond_donor | H-bond donor surface | 46 | 3 | C:281: | C | 281 |  | GLU | TRUE
hbond_donor | H-bond donor surface | 46 | 3 | C:282: | C | 282 |  | PHE | FALSE
hbond_donor | H-bond donor surface | 46 | 3 | C:28: | C | 28 |  | SER | TRUE
hbond_donor | H-bond donor surface | 46 | 3 | C:29: | C | 29 |  | VAL | FALSE
hbond_donor | H-bond donor surface | 47 | 3 | E:350: | E | 350 |  | HIS | FALSE
hbond_donor | H-bond donor surface | 47 | 3 | E:351: | E | 351 |  | GLU | TRUE
hbond_donor | H-bond donor surface | 47 | 3 | E:352: | E | 352 |  | ARG | FALSE
hbond_donor | H-bond donor surface | 47 | 3 | E:353: | E | 353 |  | LEU | FALSE
hbond_donor | H-bond donor surface | 47 | 3 | E:354: | E | 354 |  | LYS | FALSE
hbond_donor | H-bond donor surface | 47 | 3 | E:356: | E | 356 |  | ASP | TRUE
hbond_donor | H-bond donor surface | 47 | 3 | E:357: | E | 357 |  | GLU | TRUE
hbond_donor | H-bond donor surface | 47 | 3 | E:622: | E | 622 |  | LYS | FALSE
hbond_donor | H-bond donor surface | 48 | 3 | E:474: | E | 474 |  | ARG | FALSE
hbond_donor | H-bond donor surface | 48 | 3 | E:475: | E | 475 |  | PHE | FALSE
hbond_donor | H-bond donor surface | 48 | 3 | E:476: | E | 476 |  | ASP | TRUE
hbond_donor | H-bond donor surface | 48 | 3 | E:477: | E | 477 |  | GLU | TRUE
hbond_donor | H-bond donor surface | 48 | 3 | E:480: | E | 480 |  | ARG | FALSE
hbond_donor | H-bond donor surface | 48 | 3 | E:492: | E | 492 |  | SER | TRUE
hbond_donor | H-bond donor surface | 49 | 3 | C:50: | C | 50 |  | ARG | FALSE
hbond_donor | H-bond donor surface | 49 | 3 | C:53: | C | 53 |  | ALA | FALSE
hbond_donor | H-bond donor surface | 49 | 3 | C:54: | C | 54 |  | ALA | FALSE
hbond_donor | H-bond donor surface | 49 | 3 | C:55: | C | 55 |  | ASN | TRUE
hbond_donor | H-bond donor surface | 49 | 3 | C:56: | C | 56 |  | GLU | TRUE
hbond_donor | H-bond donor surface | 50 | 3 | C:183: | C | 183 |  | ASN | TRUE
hbond_donor | H-bond donor surface | 50 | 3 | C:184: | C | 184 |  | GLN | TRUE
hbond_donor | H-bond donor surface | 50 | 3 | C:185: | C | 185 |  | TYR | TRUE
hbond_donor | H-bond donor surface | 50 | 3 | C:186: | C | 186 |  | PHE | FALSE
hbond_donor | H-bond donor surface | 50 | 3 | C:187: | C | 187 |  | GLY | FALSE
hbond_donor | H-bond donor surface | 50 | 3 | C:188: | C | 188 |  | TYR | TRUE
hbond_donor | H-bond donor surface | 50 | 3 | C:189: | C | 189 |  | SER | TRUE
hbond_donor | H-bond donor surface | 50 | 3 | C:190: | C | 190 |  | GLY | FALSE
hbond_donor | H-bond donor surface | 50 | 3 | C:193: | C | 193 |  | LYS | FALSE
hbond_donor | H-bond donor surface | 51 | 3 | C:137: | C | 137 |  | CYS | FALSE
hbond_donor | H-bond donor surface | 51 | 3 | C:138: | C | 138 |  | ASP | TRUE
hbond_donor | H-bond donor surface | 51 | 3 | C:140: | C | 140 |  | PRO | FALSE
hbond_donor | H-bond donor surface | 51 | 3 | C:141: | C | 141 |  | GLU | TRUE
hbond_donor | H-bond donor surface | 51 | 3 | C:142: | C | 142 |  | PRO | FALSE
hbond_donor | H-bond donor surface | 51 | 3 | C:143: | C | 143 |  | ARG | FALSE
hbond_donor | H-bond donor surface | 51 | 3 | C:152: | C | 152 |  | ASN | TRUE
hbond_donor | H-bond donor surface | 52 | 3 | C:168: | C | 168 |  | PRO | FALSE
hbond_donor | H-bond donor surface | 52 | 3 | C:169: | C | 169 |  | GLN | TRUE
hbond_donor | H-bond donor surface | 52 | 3 | C:172: | C | 172 |  | GLN | TRUE
hbond_donor | H-bond donor surface | 52 | 3 | C:173: | C | 173 |  | LEU | FALSE
hbond_donor | H-bond donor surface | 52 | 3 | C:175: | C | 175 |  | PRO | FALSE
hbond_donor | H-bond donor surface | 53 | 3 | E:341: | E | 341 |  | ALA | FALSE
hbond_donor | H-bond donor surface | 53 | 3 | E:343: | E | 343 |  | LYS | FALSE
hbond_donor | H-bond donor surface | 53 | 3 | E:367: | E | 367 |  | GLU | TRUE
hbond_donor | H-bond donor surface | 53 | 3 | E:369: | E | 369 |  | GLU | TRUE
hbond_donor | H-bond donor surface | 53 | 3 | E:387: | E | 387 |  | ASP | TRUE
hbond_donor | H-bond donor surface | 54 | 3 | E:444: | E | 444 |  | GLU | TRUE
hbond_donor | H-bond donor surface | 54 | 3 | E:445: | E | 445 |  | GLY | FALSE
hbond_donor | H-bond donor surface | 54 | 3 | E:446: | E | 446 |  | LYS | FALSE
hbond_donor | H-bond donor surface | 54 | 3 | E:447: | E | 447 |  | LYS | FALSE
hbond_donor | H-bond donor surface | 54 | 3 | E:480: | E | 480 |  | ARG | FALSE
hbond_donor | H-bond donor surface | 54 | 3 | E:481: | E | 481 |  | GLN | TRUE
hbond_donor | H-bond donor surface | 54 | 3 | E:526: | E | 526 |  | ASP | TRUE
hbond_donor | H-bond donor surface | 55 | 3 | E:412: | E | 412 |  | TYR | TRUE
hbond_donor | H-bond donor surface | 55 | 3 | E:619: | E | 619 |  | PHE | FALSE
hbond_donor | H-bond donor surface | 55 | 3 | E:630: | E | 630 |  | ASP | TRUE
hbond_donor | H-bond donor surface | 55 | 3 | E:631: | E | 631 |  | ASP | TRUE
hbond_donor | H-bond donor surface | 55 | 3 | E:633: | E | 633 |  | LYS | FALSE
hbond_donor | H-bond donor surface | 56 | 3 | C:208: | C | 208 |  | SER | TRUE
hbond_donor | H-bond donor surface | 56 | 3 | C:292: | C | 292 |  | ASP | TRUE
hbond_donor | H-bond donor surface | 56 | 3 | C:297: | C | 297 |  | ASP | TRUE
hbond_donor | H-bond donor surface | 56 | 3 | C:298: | C | 298 |  | SER | TRUE
hbond_donor | H-bond donor surface | 56 | 3 | C:300: | C | 300 |  | HIS | FALSE
hbond_donor | H-bond donor surface | 56 | 3 | C:86: | C | 86 |  | GLY | FALSE
hbond_donor | H-bond donor surface | 57 | 3 | E:557: | E | 557 |  | GLU | TRUE
hbond_donor | H-bond donor surface | 57 | 3 | E:560: | E | 560 |  | CYS | FALSE
hbond_donor | H-bond donor surface | 57 | 3 | E:564: | E | 564 |  | THR | TRUE
hbond_donor | H-bond donor surface | 57 | 3 | E:565: | E | 565 |  | ARG | FALSE
hbond_donor | H-bond donor surface | 57 | 3 | E:566: | E | 566 |  | LYS | FALSE
hbond_donor | H-bond donor surface | 57 | 3 | E:567: | E | 567 |  | PRO | FALSE
hbond_donor | H-bond donor surface | 57 | 3 | E:570: | E | 570 |  | GLU | TRUE
hbond_donor | H-bond donor surface | 58 | 3 | E:347: | E | 347 |  | LEU | FALSE
hbond_donor | H-bond donor surface | 58 | 3 | E:348: | E | 348 |  | GLY | FALSE
hbond_donor | H-bond donor surface | 58 | 3 | E:349: | E | 349 |  | HIS | FALSE
hbond_donor | H-bond donor surface | 58 | 3 | E:350: | E | 350 |  | HIS | FALSE
hbond_donor | H-bond donor surface | 58 | 3 | E:351: | E | 351 |  | GLU | TRUE
hbond_donor | H-bond donor surface | 58 | 3 | E:352: | E | 352 |  | ARG | FALSE
hbond_donor | H-bond donor surface | 58 | 3 | E:353: | E | 353 |  | LEU | FALSE
hbond_donor | H-bond donor surface | 59 | 4 | E:347: | E | 347 |  | LEU | FALSE
hbond_donor | H-bond donor surface | 59 | 4 | E:348: | E | 348 |  | GLY | FALSE
hbond_donor | H-bond donor surface | 59 | 4 | E:372: | E | 372 |  | GLU | TRUE
hbond_donor | H-bond donor surface | 59 | 4 | E:373: | E | 373 |  | THR | TRUE
hbond_donor | H-bond donor surface | 59 | 4 | E:374: | E | 374 |  | PRO | FALSE
hbond_donor | H-bond donor surface | 59 | 4 | E:375: | E | 375 |  | GLU | TRUE
hbond_donor | H-bond donor surface | 59 | 4 | E:376: | E | 376 |  | ASP | TRUE
hbond_donor | H-bond donor surface | 59 | 4 | E:504: | E | 504 |  | ALA | FALSE
hbond_donor | H-bond donor surface | 59 | 4 | E:505: | E | 505 |  | PRO | FALSE
hbond_donor | H-bond donor surface | 59 | 4 | E:506: | E | 506 |  | ASN | TRUE
hbond_donor | H-bond donor surface | 60 | 4 | C:271: | C | 271 |  | GLN | TRUE
hbond_donor | H-bond donor surface | 60 | 4 | C:272: | C | 272 |  | GLU | TRUE
hbond_donor | H-bond donor surface | 60 | 4 | C:273: | C | 273 |  | HIS | FALSE
hbond_donor | H-bond donor surface | 60 | 4 | C:274: | C | 274 |  | PHE | FALSE
hbond_donor | H-bond donor surface | 60 | 4 | C:275: | C | 275 |  | GLY | FALSE
hbond_donor | H-bond donor surface | 60 | 4 | C:276: | C | 276 |  | LYS | FALSE
hbond_donor | H-bond donor surface | 60 | 4 | C:277: | C | 277 |  | ASP | TRUE
hbond_donor | H-bond donor surface | 60 | 4 | C:278: | C | 278 |  | LYS | FALSE
hbond_donor | H-bond donor surface | 60 | 4 | C:279: | C | 279 |  | SER | TRUE
hbond_donor | H-bond donor surface | 60 | 4 | C:282: | C | 282 |  | PHE | FALSE
hbond_donor | H-bond donor surface | 60 | 4 | C:283: | C | 283 |  | GLN | TRUE
hbond_donor | H-bond donor surface | 61 | 4 | E:656: | E | 656 |  | VAL | FALSE
hbond_donor | H-bond donor surface | 61 | 4 | E:657: | E | 657 |  | SER | TRUE
hbond_donor | H-bond donor surface | 61 | 4 | E:658: | E | 658 |  | ASN | TRUE
hbond_donor | H-bond donor surface | 61 | 4 | E:659: | E | 659 |  | LEU | FALSE
hbond_donor | H-bond donor surface | 61 | 4 | E:660: | E | 660 |  | ARG | FALSE
hbond_donor | H-bond donor surface | 61 | 4 | E:661: | E | 661 |  | LYS | FALSE
hbond_donor | H-bond donor surface | 61 | 4 | E:663: | E | 663 |  | SER | TRUE
hbond_donor | H-bond donor surface | 62 | 4 | E:365: | E | 365 |  | LEU | FALSE
hbond_donor | H-bond donor surface | 62 | 4 | E:595: | E | 595 |  | LYS | FALSE
hbond_donor | H-bond donor surface | 62 | 4 | E:596: | E | 596 |  | GLN | TRUE
hbond_donor | H-bond donor surface | 62 | 4 | E:597: | E | 597 |  | LYS | FALSE
hbond_donor | H-bond donor surface | 62 | 4 | E:599: | E | 599 |  | LEU | FALSE
hbond_donor | H-bond donor surface | 62 | 4 | E:600: | E | 600 |  | ASP | TRUE
hbond_donor | H-bond donor surface | 62 | 4 | E:601: | E | 601 |  | LEU | FALSE
hbond_donor | H-bond donor surface | 63 | 4 | E:376: | E | 376 |  | ASP | TRUE
hbond_donor | H-bond donor surface | 63 | 4 | E:379: | E | 379 |  | ALA | FALSE
hbond_donor | H-bond donor surface | 63 | 4 | E:380: | E | 380 |  | LYS | FALSE
hbond_donor | H-bond donor surface | 63 | 4 | E:382: | E | 382 |  | MET | FALSE
hbond_donor | H-bond donor surface | 63 | 4 | E:383: | E | 383 |  | ASN | TRUE
hbond_donor | H-bond donor surface | 63 | 4 | E:384: | E | 384 |  | GLY | FALSE
hbond_donor | H-bond donor surface | 63 | 4 | E:385: | E | 385 |  | GLU | TRUE
hbond_donor | H-bond donor surface | 63 | 4 | E:387: | E | 387 |  | ASP | TRUE
hbond_donor | H-bond donor surface | 64 | 4 | E:347: | E | 347 |  | LEU | FALSE
hbond_donor | H-bond donor surface | 64 | 4 | E:348: | E | 348 |  | GLY | FALSE
hbond_donor | H-bond donor surface | 64 | 4 | E:352: | E | 352 |  | ARG | FALSE
hbond_donor | H-bond donor surface | 64 | 4 | E:369: | E | 369 |  | GLU | TRUE
hbond_donor | H-bond donor surface | 64 | 4 | E:370: | E | 370 |  | SER | TRUE
hbond_donor | H-bond donor surface | 64 | 4 | E:372: | E | 372 |  | GLU | TRUE
hbond_donor | H-bond donor surface | 65 | 4 | C:11: | C | 11 |  | VAL | FALSE
hbond_donor | H-bond donor surface | 65 | 4 | C:12: | C | 12 |  | SER | TRUE
hbond_donor | H-bond donor surface | 65 | 4 | C:179: | C | 179 |  | CYS | FALSE
hbond_donor | H-bond donor surface | 65 | 4 | C:180: | C | 180 |  | SER | TRUE
hbond_donor | H-bond donor surface | 65 | 4 | C:42: | C | 42 |  | LYS | FALSE
hbond_donor | H-bond donor surface | 65 | 4 | C:43: | C | 43 |  | ALA | FALSE
hbond_donor | H-bond donor surface | 65 | 4 | C:44: | C | 44 |  | SER | TRUE
hbond_donor | H-bond donor surface | 65 | 4 | C:45: | C | 45 |  | TYR | TRUE
hbond_donor | H-bond donor surface | 65 | 4 | C:46: | C | 46 |  | LEU | FALSE
hbond_donor | H-bond donor surface | 65 | 4 | C:47: | C | 47 |  | ASP | TRUE
hbond_donor | H-bond donor surface | 66 | 4 | C:72: | C | 72 |  | LEU | FALSE
hbond_donor | H-bond donor surface | 66 | 4 | C:73: | C | 73 |  | ALA | FALSE
hbond_donor | H-bond donor surface | 66 | 4 | C:74: | C | 74 |  | PRO | FALSE
hbond_donor | H-bond donor surface | 66 | 4 | C:75: | C | 75 |  | ASN | TRUE
hbond_donor | H-bond donor surface | 66 | 4 | C:76: | C | 76 |  | ASN | TRUE
hbond_donor | H-bond donor surface | 67 | 4 | C:144: | C | 144 |  | LYS | FALSE
hbond_donor | H-bond donor surface | 67 | 4 | C:145: | C | 145 |  | PRO | FALSE
hbond_donor | H-bond donor surface | 67 | 4 | C:146: | C | 146 |  | LEU | FALSE
hbond_donor | H-bond donor surface | 67 | 4 | C:147: | C | 147 |  | GLU | TRUE
hbond_donor | H-bond donor surface | 67 | 4 | C:148: | C | 148 |  | LYS | FALSE
hbond_donor | H-bond donor surface | 67 | 4 | C:167: | C | 167 |  | PHE | FALSE
hbond_donor | H-bond donor surface | 68 | 4 | E:397: | E | 397 |  | TYR | TRUE
hbond_donor | H-bond donor surface | 68 | 4 | E:401: | E | 401 |  | GLN | TRUE
hbond_donor | H-bond donor surface | 68 | 4 | E:403: | E | 403 |  | GLY | FALSE
hbond_donor | H-bond donor surface | 68 | 4 | E:671: | E | 671 |  | CYS | FALSE
hbond_donor | H-bond donor surface | 68 | 4 | E:672: | E | 672 |  | THR | TRUE
hbond_donor | H-bond donor surface | 69 | 5 | E:464: | E | 464 |  | GLY | FALSE
hbond_donor | H-bond donor surface | 69 | 5 | E:465: | E | 465 |  | LEU | FALSE
hbond_donor | H-bond donor surface | 69 | 5 | E:467: | E | 467 |  | TYR | TRUE
hbond_donor | H-bond donor surface | 69 | 5 | E:468: | E | 468 |  | ASN | TRUE
hbond_donor | H-bond donor surface | 69 | 5 | E:469: | E | 469 |  | ARG | FALSE
hbond_donor | H-bond donor surface | 69 | 5 | E:470: | E | 470 |  | ILE | FALSE
hbond_donor | H-bond donor surface | 69 | 5 | E:471: | E | 471 |  | ASN | TRUE
hbond_donor | H-bond donor surface | 69 | 5 | E:472: | E | 472 |  | HIS | FALSE
hbond_donor | H-bond donor surface | 69 | 5 | E:473: | E | 473 |  | CYS | FALSE
hbond_donor | H-bond donor surface | 69 | 5 | E:659: | E | 659 |  | LEU | FALSE
hbond_donor | H-bond donor surface | 70 | 5 | C:312: | C | 312 |  | LYS | FALSE
hbond_donor | H-bond donor surface | 70 | 5 | C:313: | C | 313 |  | MET | FALSE
hbond_donor | H-bond donor surface | 70 | 5 | C:316: | C | 316 |  | GLY | FALSE
hbond_donor | H-bond donor surface | 70 | 5 | C:317: | C | 317 |  | TYR | TRUE
hbond_donor | H-bond donor surface | 70 | 5 | C:318: | C | 318 |  | GLU | TRUE
hbond_donor | H-bond donor surface | 70 | 5 | C:319: | C | 319 |  | TYR | TRUE
hbond_donor | H-bond donor surface | 70 | 5 | E:673: | E | 673 |  | PHE | FALSE
hbond_donor | H-bond donor surface | 70 | 5 | E:674: | E | 674 |  | HIS | FALSE
hbond_donor | H-bond donor surface | 71 | 5 | E:387: | E | 387 |  | ASP | TRUE
hbond_donor | H-bond donor surface | 71 | 5 | E:587: | E | 587 |  | ARG | FALSE
hbond_donor | H-bond donor surface | 71 | 5 | E:588: | E | 588 |  | LYS | FALSE
hbond_donor | H-bond donor surface | 71 | 5 | E:589: | E | 589 |  | ASP | TRUE
hbond_donor | H-bond donor surface | 71 | 5 | E:590: | E | 590 |  | LYS | FALSE
hbond_donor | H-bond donor surface | 71 | 5 | E:591: | E | 591 |  | ALA | FALSE
hbond_donor | H-bond donor surface | 71 | 5 | E:592: | E | 592 |  | ALA | FALSE
hbond_donor | H-bond donor surface | 72 | 5 | E:414: | E | 414 |  | SER | TRUE
hbond_donor | H-bond donor surface | 72 | 5 | E:416: | E | 416 |  | ASP | TRUE
hbond_donor | H-bond donor surface | 72 | 5 | E:417: | E | 417 |  | CYS | FALSE
hbond_donor | H-bond donor surface | 72 | 5 | E:418: | E | 418 |  | LYS | FALSE
hbond_donor | H-bond donor surface | 72 | 5 | E:419: | E | 419 |  | LYS | FALSE
hbond_donor | H-bond donor surface | 72 | 5 | E:420: | E | 420 |  | ALA | FALSE
hbond_donor | H-bond donor surface | 72 | 5 | E:421: | E | 421 |  | PRO | FALSE
hbond_donor | H-bond donor surface | 73 | 5 | E:481: | E | 481 |  | GLN | TRUE
hbond_donor | H-bond donor surface | 73 | 5 | E:493: | E | 493 |  | LEU | FALSE
hbond_donor | H-bond donor surface | 73 | 5 | E:495: | E | 495 |  | GLU | TRUE
hbond_donor | H-bond donor surface | 73 | 5 | E:496: | E | 496 |  | LEU | FALSE
hbond_donor | H-bond donor surface | 73 | 5 | E:498: | E | 498 |  | VAL | FALSE
hbond_donor | H-bond donor surface | 73 | 5 | E:524: | E | 524 |  | LYS | FALSE
hbond_donor | H-bond donor surface | 74 | 5 | C:254: | C | 254 |  | ARG | FALSE
hbond_donor | H-bond donor surface | 74 | 5 | C:255: | C | 255 |  | SER | TRUE
hbond_donor | H-bond donor surface | 74 | 5 | C:256: | C | 256 |  | MET | FALSE
hbond_donor | H-bond donor surface | 74 | 5 | C:257: | C | 257 |  | GLY | FALSE
hbond_donor | H-bond donor surface | 74 | 5 | C:259: | C | 259 |  | LYS | FALSE
hbond_donor | H-bond donor surface | 74 | 5 | C:53: | C | 53 |  | ALA | FALSE
hbond_donor | H-bond donor surface | 74 | 5 | C:76: | C | 76 |  | ASN | TRUE
hbond_donor | H-bond donor surface | 74 | 5 | C:78: | C | 78 |  | LYS | FALSE
hbond_donor | H-bond donor surface | 75 | 5 | C:114: | C | 114 |  | GLY | FALSE
hbond_donor | H-bond donor surface | 75 | 5 | C:115: | C | 115 |  | LYS | FALSE
hbond_donor | H-bond donor surface | 75 | 5 | C:116: | C | 116 |  | LYS | FALSE
hbond_donor | H-bond donor surface | 75 | 5 | C:155: | C | 155 |  | SER | TRUE
hbond_donor | H-bond donor surface | 75 | 5 | C:199: | C | 199 |  | ALA | FALSE
hbond_donor | H-bond donor surface | 75 | 5 | C:201: | C | 201 |  | ASP | TRUE
hbond_donor | H-bond donor surface | 76 | 5 | C:123: | C | 123 |  | GLY | FALSE
hbond_donor | H-bond donor surface | 76 | 5 | C:124: | C | 124 |  | ARG | FALSE
hbond_donor | H-bond donor surface | 76 | 5 | C:66: | C | 66 |  | LEU | FALSE
hbond_donor | H-bond donor surface | 76 | 5 | C:68: | C | 68 |  | TYR | TRUE
hbond_donor | H-bond donor surface | 76 | 5 | C:69: | C | 69 |  | ASP | TRUE
hbond_donor | H-bond donor surface | 77 | 5 | C:245: | C | 245 |  | GLN | TRUE
hbond_donor | H-bond donor surface | 77 | 5 | C:84: | C | 84 |  | PHE | FALSE
hbond_donor | H-bond donor surface | 77 | 5 | C:92: | C | 92 |  | GLN | TRUE
hbond_donor | H-bond donor surface | 77 | 5 | C:93: | C | 93 |  | THR | TRUE
hbond_donor | H-bond donor surface | 77 | 5 | C:94: | C | 94 |  | PHE | FALSE
hbond_donor | H-bond donor surface | 77 | 5 | C:96: | C | 96 |  | TYR | TRUE
hbond_donor | H-bond donor surface | 77 | 5 | E:674: | E | 674 |  | HIS | FALSE
hbond_donor | H-bond donor surface | 77 | 5 | E:675: | E | 675 |  | LYS | FALSE
hbond_donor | H-bond donor surface | 77 | 5 | E:676: | E | 676 |  | HIS | FALSE
hbond_donor | H-bond donor surface | 78 | 5 | E:348: | E | 348 |  | GLY | FALSE
hbond_donor | H-bond donor surface | 78 | 5 | E:499: | E | 499 |  | GLY | FALSE
hbond_donor | H-bond donor surface | 78 | 5 | E:500: | E | 500 |  | PRO | FALSE
hbond_donor | H-bond donor surface | 78 | 5 | E:501: | E | 501 |  | SER | TRUE
hbond_donor | H-bond donor surface | 78 | 5 | E:502: | E | 502 |  | VAL | FALSE
hbond_donor | H-bond donor surface | 78 | 5 | E:504: | E | 504 |  | ALA | FALSE
hbond_donor | H-bond donor surface | 78 | 5 | E:506: | E | 506 |  | ASN | TRUE
hbond_donor | H-bond donor surface | 78 | 5 | E:507: | E | 507 |  | ASN | TRUE
hbond_donor | H-bond donor surface | 78 | 5 | E:508: | E | 508 |  | ARG | FALSE
hbond_donor | H-bond donor surface | 78 | 5 | E:510: | E | 510 |  | GLY | FALSE
hbond_donor | H-bond donor surface | 78 | 5 | E:512: | E | 512 |  | TYR | TRUE
hbond_donor | H-bond donor surface | 79 | 5 | E:395: | E | 395 |  | TYR | TRUE
hbond_donor | H-bond donor surface | 79 | 5 | E:453: | E | 453 |  | VAL | FALSE
hbond_donor | H-bond donor surface | 79 | 5 | E:454: | E | 454 |  | ASP | TRUE
hbond_donor | H-bond donor surface | 79 | 5 | E:455: | E | 455 |  | ARG | FALSE
hbond_donor | H-bond donor surface | 79 | 5 | E:459: | E | 459 |  | TRP | FALSE
hbond_donor | H-bond donor surface | 79 | 5 | E:460: | E | 460 |  | ASN | TRUE
hbond_donor | H-bond donor surface | 80 | 5 | E:418: | E | 418 |  | LYS | FALSE
hbond_donor | H-bond donor surface | 80 | 5 | E:420: | E | 420 |  | ALA | FALSE
hbond_donor | H-bond donor surface | 80 | 5 | E:421: | E | 421 |  | PRO | FALSE
hbond_donor | H-bond donor surface | 80 | 5 | E:637: | E | 637 |  | ASP | TRUE
hbond_donor | H-bond donor surface | 80 | 5 | E:639: | E | 639 |  | ARG | FALSE
hbond_donor | H-bond donor surface | 81 | 5 | C:130: | C | 130 |  | ILE | FALSE
hbond_donor | H-bond donor surface | 81 | 5 | C:242: | C | 242 |  | HIS | FALSE
hbond_donor | H-bond donor surface | 81 | 5 | C:244: | C | 244 |  | ALA | FALSE
hbond_donor | H-bond donor surface | 81 | 5 | C:245: | C | 245 |  | GLN | TRUE
hbond_donor | H-bond donor surface | 81 | 5 | C:96: | C | 96 |  | TYR | TRUE
hbond_donor | H-bond donor surface | 82 | 6 | E:666: | E | 666 |  | ARG | FALSE
hbond_donor | H-bond donor surface | 82 | 6 | E:667: | E | 667 |  | LEU | FALSE
hbond_donor | H-bond donor surface | 82 | 6 | E:669: | E | 669 |  | GLU | TRUE
hbond_donor | H-bond donor surface | 82 | 6 | E:670: | E | 670 |  | ALA | FALSE
hbond_donor | H-bond donor surface | 82 | 6 | E:671: | E | 671 |  | CYS | FALSE
hbond_donor | H-bond donor surface | 82 | 6 | E:672: | E | 672 |  | THR | TRUE
hbond_donor | H-bond donor surface | 82 | 6 | E:673: | E | 673 |  | PHE | FALSE
hbond_donor | H-bond donor surface | 83 | 6 | C:133: | C | 133 |  | GLY | FALSE
hbond_donor | H-bond donor surface | 83 | 6 | C:134: | C | 134 |  | LEU | FALSE
hbond_donor | H-bond donor surface | 83 | 6 | C:136: | C | 136 |  | TYR | TRUE
hbond_donor | H-bond donor surface | 83 | 6 | C:137: | C | 137 |  | CYS | FALSE
hbond_donor | H-bond donor surface | 83 | 6 | C:138: | C | 138 |  | ASP | TRUE
hbond_donor | H-bond donor surface | 83 | 6 | C:143: | C | 143 |  | ARG | FALSE
hbond_donor | H-bond donor surface | 83 | 6 | C:331: | C | 331 |  | CYS | FALSE
hbond_donor | H-bond donor surface | 84 | 6 | E:432: | E | 432 |  | LYS | FALSE
hbond_donor | H-bond donor surface | 84 | 6 | E:519: | E | 519 |  | ARG | FALSE
hbond_donor | H-bond donor surface | 84 | 6 | E:522: | E | 522 |  | VAL | FALSE
hbond_donor | H-bond donor surface | 84 | 6 | E:523: | E | 523 |  | GLU | TRUE
hbond_donor | H-bond donor surface | 84 | 6 | E:524: | E | 524 |  | LYS | FALSE
hbond_donor | H-bond donor surface | 84 | 6 | E:547: | E | 547 |  | TRP | FALSE
hbond_donor | H-bond donor surface | 85 | 6 | E:612: | E | 612 |  | CYS | FALSE
hbond_donor | H-bond donor surface | 85 | 6 | E:617: | E | 617 |  | CYS | FALSE
hbond_donor | H-bond donor surface | 85 | 6 | E:619: | E | 619 |  | PHE | FALSE
hbond_donor | H-bond donor surface | 85 | 6 | E:620: | E | 620 |  | HIS | FALSE
hbond_donor | H-bond donor surface | 85 | 6 | E:622: | E | 622 |  | LYS | FALSE
hbond_donor | H-bond donor surface | 85 | 6 | E:625: | E | 625 |  | ASP | TRUE
hbond_donor | H-bond donor surface | 85 | 6 | E:630: | E | 630 |  | ASP | TRUE
hbond_donor | H-bond donor surface | 86 | 6 | E:453: | E | 453 |  | VAL | FALSE
hbond_donor | H-bond donor surface | 86 | 6 | E:486: | E | 486 |  | GLY | FALSE
hbond_donor | H-bond donor surface | 86 | 6 | E:487: | E | 487 |  | SER | TRUE
hbond_donor | H-bond donor surface | 86 | 6 | E:488: | E | 488 |  | GLN | TRUE
hbond_donor | H-bond donor surface | 86 | 6 | E:504: | E | 504 |  | ALA | FALSE
hbond_donor | H-bond donor surface | 86 | 6 | E:505: | E | 505 |  | PRO | FALSE
hbond_donor | H-bond donor surface | 87 | 7 | E:423: | E | 423 |  | GLU | TRUE
hbond_donor | H-bond donor surface | 87 | 7 | E:425: | E | 425 |  | TYR | TRUE
hbond_donor | H-bond donor surface | 87 | 7 | E:426: | E | 426 |  | LEU | FALSE
hbond_donor | H-bond donor surface | 87 | 7 | E:575: | E | 575 |  | HIS | FALSE
hbond_donor | H-bond donor surface | 87 | 7 | E:577: | E | 577 |  | ALA | FALSE
hbond_donor | H-bond donor surface | 87 | 7 | E:578: | E | 578 |  | LYS | FALSE
hbond_donor | H-bond donor surface | 87 | 7 | E:580: | E | 580 |  | PRO | FALSE
hbond_donor | H-bond donor surface | 88 | 8 | E:459: | E | 459 |  | TRP | FALSE
hbond_donor | H-bond donor surface | 88 | 8 | E:460: | E | 460 |  | ASN | TRUE
hbond_donor | H-bond donor surface | 88 | 8 | E:461: | E | 461 |  | ILE | FALSE
hbond_donor | H-bond donor surface | 88 | 8 | E:464: | E | 464 |  | GLY | FALSE
hbond_donor | H-bond donor surface | 88 | 8 | E:465: | E | 465 |  | LEU | FALSE
hbond_donor | H-bond donor surface | 88 | 8 | E:577: | E | 577 |  | ALA | FALSE
hbond_donor | H-bond donor surface | 88 | 8 | E:655: | E | 655 |  | ALA | FALSE
hbond_donor | H-bond donor surface | 89 | 9 | C:122: | C | 122 |  | LEU | FALSE
hbond_donor | H-bond donor surface | 89 | 9 | C:123: | C | 123 |  | GLY | FALSE
hbond_donor | H-bond donor surface | 89 | 9 | C:124: | C | 124 |  | ARG | FALSE
hbond_donor | H-bond donor surface | 89 | 9 | C:128: | C | 128 |  | TRP | FALSE
hbond_donor | H-bond donor surface | 89 | 9 | C:129: | C | 129 |  | ASN | TRUE
hbond_donor | H-bond donor surface | 89 | 9 | C:130: | C | 130 |  | ILE | FALSE
hbond_donor | H-bond donor surface | 89 | 9 | C:133: | C | 133 |  | GLY | FALSE
hbond_acceptor | H-bond acceptor surface | 1 | 1 | C:23: | C | 23 |  | ARG | TRUE
hbond_acceptor | H-bond acceptor surface | 1 | 1 | C:27: | C | 27 |  | LYS | TRUE
hbond_acceptor | H-bond acceptor surface | 1 | 1 | C:34: | C | 34 |  | GLY | FALSE
hbond_acceptor | H-bond acceptor surface | 1 | 1 | C:36: | C | 36 |  | SER | TRUE
hbond_acceptor | H-bond acceptor surface | 1 | 1 | C:38: | C | 38 |  | ALA | FALSE
hbond_acceptor | H-bond acceptor surface | 1 | 1 | C:3: | C | 3 |  | ASP | FALSE
hbond_acceptor | H-bond acceptor surface | 1 | 1 | C:4: | C | 4 |  | LYS | TRUE
hbond_acceptor | H-bond acceptor surface | 1 | 1 | C:5: | C | 5 |  | THR | TRUE
hbond_acceptor | H-bond acceptor surface | 2 | 1 | E:414: | E | 414 |  | SER | TRUE
hbond_acceptor | H-bond acceptor surface | 2 | 1 | E:415: | E | 415 |  | THR | TRUE
hbond_acceptor | H-bond acceptor surface | 2 | 1 | E:416: | E | 416 |  | ASP | FALSE
hbond_acceptor | H-bond acceptor surface | 2 | 1 | E:417: | E | 417 |  | CYS | FALSE
hbond_acceptor | H-bond acceptor surface | 2 | 1 | E:418: | E | 418 |  | LYS | TRUE
hbond_acceptor | H-bond acceptor surface | 2 | 1 | E:419: | E | 419 |  | LYS | TRUE
hbond_acceptor | H-bond acceptor surface | 3 | 1 | E:659: | E | 659 |  | LEU | FALSE
hbond_acceptor | H-bond acceptor surface | 3 | 1 | E:660: | E | 660 |  | ARG | TRUE
hbond_acceptor | H-bond acceptor surface | 3 | 1 | E:661: | E | 661 |  | LYS | TRUE
hbond_acceptor | H-bond acceptor surface | 3 | 1 | E:663: | E | 663 |  | SER | TRUE
hbond_acceptor | H-bond acceptor surface | 3 | 1 | E:664: | E | 664 |  | THR | TRUE
hbond_acceptor | H-bond acceptor surface | 4 | 1 | E:540: | E | 540 |  | GLY | FALSE
hbond_acceptor | H-bond acceptor surface | 4 | 1 | E:541: | E | 541 |  | GLY | FALSE
hbond_acceptor | H-bond acceptor surface | 4 | 1 | E:542: | E | 542 |  | ARG | TRUE
hbond_acceptor | H-bond acceptor surface | 4 | 1 | E:544: | E | 544 |  | SER | TRUE
hbond_acceptor | H-bond acceptor surface | 4 | 1 | E:549: | E | 549 |  | LYS | TRUE
hbond_acceptor | H-bond acceptor surface | 4 | 1 | E:550: | E | 550 |  | ASP | FALSE
hbond_acceptor | H-bond acceptor surface | 4 | 1 | E:551: | E | 551 |  | LEU | FALSE
hbond_acceptor | H-bond acceptor surface | 5 | 1 | E:610: | E | 610 |  | ALA | FALSE
hbond_acceptor | H-bond acceptor surface | 5 | 1 | E:611: | E | 611 |  | ASP | FALSE
hbond_acceptor | H-bond acceptor surface | 5 | 1 | E:612: | E | 612 |  | CYS | FALSE
hbond_acceptor | H-bond acceptor surface | 5 | 1 | E:613: | E | 613 |  | SER | TRUE
hbond_acceptor | H-bond acceptor surface | 5 | 1 | E:614: | E | 614 |  | SER | TRUE
hbond_acceptor | H-bond acceptor surface | 5 | 1 | E:615: | E | 615 |  | LYS | TRUE
hbond_acceptor | H-bond acceptor surface | 6 | 1 | E:354: | E | 354 |  | LYS | TRUE
hbond_acceptor | H-bond acceptor surface | 6 | 1 | E:620: | E | 620 |  | HIS | FALSE
hbond_acceptor | H-bond acceptor surface | 6 | 1 | E:622: | E | 622 |  | LYS | TRUE
hbond_acceptor | H-bond acceptor surface | 6 | 1 | E:623: | E | 623 |  | THR | TRUE
hbond_acceptor | H-bond acceptor surface | 6 | 1 | E:624: | E | 624 |  | LYS | TRUE
hbond_acceptor | H-bond acceptor surface | 7 | 1 | C:193: | C | 193 |  | LYS | TRUE
hbond_acceptor | H-bond acceptor surface | 7 | 1 | C:196: | C | 196 |  | LYS | TRUE
hbond_acceptor | H-bond acceptor surface | 7 | 1 | C:197: | C | 197 |  | ASP | FALSE
hbond_acceptor | H-bond acceptor surface | 7 | 1 | C:198: | C | 198 |  | GLY | FALSE
hbond_acceptor | H-bond acceptor surface | 7 | 1 | C:199: | C | 199 |  | ALA | FALSE
hbond_acceptor | H-bond acceptor surface | 8 | 1 | E:544: | E | 544 |  | SER | TRUE
hbond_acceptor | H-bond acceptor surface | 8 | 1 | E:545: | E | 545 |  | GLU | FALSE
hbond_acceptor | H-bond acceptor surface | 8 | 1 | E:546: | E | 546 |  | PRO | FALSE
hbond_acceptor | H-bond acceptor surface | 8 | 1 | E:547: | E | 547 |  | TRP | TRUE
hbond_acceptor | H-bond acceptor surface | 8 | 1 | E:549: | E | 549 |  | LYS | TRUE
hbond_acceptor | H-bond acceptor surface | 9 | 1 | C:163: | C | 163 |  | ASP | FALSE
hbond_acceptor | H-bond acceptor surface | 9 | 1 | C:164: | C | 164 |  | GLY | FALSE
hbond_acceptor | H-bond acceptor surface | 9 | 1 | C:165: | C | 165 |  | THR | TRUE
hbond_acceptor | H-bond acceptor surface | 9 | 1 | C:166: | C | 166 |  | ASP | FALSE
hbond_acceptor | H-bond acceptor surface | 9 | 1 | C:167: | C | 167 |  | PHE | FALSE
hbond_acceptor | H-bond acceptor surface | 9 | 1 | C:168: | C | 168 |  | PRO | FALSE
hbond_acceptor | H-bond acceptor surface | 10 | 1 | E:336: | E | 336 |  | GLN | FALSE
hbond_acceptor | H-bond acceptor surface | 10 | 1 | E:337: | E | 337 |  | ASP | FALSE
hbond_acceptor | H-bond acceptor surface | 10 | 1 | E:338: | E | 338 |  | GLU | FALSE
hbond_acceptor | H-bond acceptor surface | 10 | 1 | E:339: | E | 339 |  | CYS | FALSE
hbond_acceptor | H-bond acceptor surface | 10 | 1 | E:340: | E | 340 |  | LYS | TRUE
hbond_acceptor | H-bond acceptor surface | 11 | 1 | E:649: | E | 649 |  | GLY | FALSE
hbond_acceptor | H-bond acceptor surface | 11 | 1 | E:650: | E | 650 |  | ALA | FALSE
hbond_acceptor | H-bond acceptor surface | 11 | 1 | E:651: | E | 651 |  | ASP | FALSE
hbond_acceptor | H-bond acceptor surface | 11 | 1 | E:653: | E | 653 |  | ILE | FALSE
hbond_acceptor | H-bond acceptor surface | 11 | 1 | E:654: | E | 654 |  | LYS | TRUE
hbond_acceptor | H-bond acceptor surface | 11 | 1 | E:655: | E | 655 |  | ALA | FALSE
hbond_acceptor | H-bond acceptor surface | 12 | 1 | E:440: | E | 440 |  | TRP | TRUE
hbond_acceptor | H-bond acceptor surface | 12 | 1 | E:560: | E | 560 |  | CYS | FALSE
hbond_acceptor | H-bond acceptor surface | 12 | 1 | E:561: | E | 561 |  | LEU | FALSE
hbond_acceptor | H-bond acceptor surface | 12 | 1 | E:562: | E | 562 |  | ASP | FALSE
hbond_acceptor | H-bond acceptor surface | 12 | 1 | E:563: | E | 563 |  | GLY | FALSE
hbond_acceptor | H-bond acceptor surface | 12 | 1 | E:564: | E | 564 |  | THR | TRUE
hbond_acceptor | H-bond acceptor surface | 13 | 1 | C:228: | C | 228 |  | LEU | FALSE
hbond_acceptor | H-bond acceptor surface | 13 | 1 | C:229: | C | 229 |  | ASP | FALSE
hbond_acceptor | H-bond acceptor surface | 13 | 1 | C:230: | C | 230 |  | ASN | FALSE
hbond_acceptor | H-bond acceptor surface | 13 | 1 | C:231: | C | 231 |  | THR | TRUE
hbond_acceptor | H-bond acceptor surface | 14 | 2 | E:653: | E | 653 |  | ILE | FALSE
hbond_acceptor | H-bond acceptor surface | 14 | 2 | E:654: | E | 654 |  | LYS | TRUE
hbond_acceptor | H-bond acceptor surface | 14 | 2 | E:655: | E | 655 |  | ALA | FALSE
hbond_acceptor | H-bond acceptor surface | 14 | 2 | E:656: | E | 656 |  | VAL | FALSE
hbond_acceptor | H-bond acceptor surface | 14 | 2 | E:657: | E | 657 |  | SER | TRUE
hbond_acceptor | H-bond acceptor surface | 14 | 2 | E:658: | E | 658 |  | ASN | FALSE
hbond_acceptor | H-bond acceptor surface | 14 | 2 | E:659: | E | 659 |  | LEU | FALSE
hbond_acceptor | H-bond acceptor surface | 14 | 2 | E:660: | E | 660 |  | ARG | TRUE
hbond_acceptor | H-bond acceptor surface | 15 | 2 | E:639: | E | 639 |  | ARG | TRUE
hbond_acceptor | H-bond acceptor surface | 15 | 2 | E:640: | E | 640 |  | GLY | FALSE
hbond_acceptor | H-bond acceptor surface | 15 | 2 | E:641: | E | 641 |  | LYS | TRUE
hbond_acceptor | H-bond acceptor surface | 15 | 2 | E:642: | E | 642 |  | ASN | FALSE
hbond_acceptor | H-bond acceptor surface | 15 | 2 | E:643: | E | 643 |  | THR | TRUE
hbond_acceptor | H-bond acceptor surface | 15 | 2 | E:644: | E | 644 |  | TYR | FALSE
hbond_acceptor | H-bond acceptor surface | 15 | 2 | E:646: | E | 646 |  | LYS | TRUE
hbond_acceptor | H-bond acceptor surface | 15 | 2 | E:647: | E | 647 |  | TYR | FALSE
hbond_acceptor | H-bond acceptor surface | 16 | 2 | E:432: | E | 432 |  | LYS | TRUE
hbond_acceptor | H-bond acceptor surface | 16 | 2 | E:433: | E | 433 |  | LYS | TRUE
hbond_acceptor | H-bond acceptor surface | 16 | 2 | E:434: | E | 434 |  | SER | TRUE
hbond_acceptor | H-bond acceptor surface | 16 | 2 | E:551: | E | 551 |  | LEU | FALSE
hbond_acceptor | H-bond acceptor surface | 16 | 2 | E:552: | E | 552 |  | LYS | TRUE
hbond_acceptor | H-bond acceptor surface | 16 | 2 | E:553: | E | 553 |  | GLU | FALSE
hbond_acceptor | H-bond acceptor surface | 16 | 2 | E:554: | E | 554 |  | GLU | FALSE
hbond_acceptor | H-bond acceptor surface | 16 | 2 | E:555: | E | 555 |  | ASP | FALSE
hbond_acceptor | H-bond acceptor surface | 16 | 2 | E:557: | E | 557 |  | GLU | FALSE
hbond_acceptor | H-bond acceptor surface | 17 | 2 | C:142: | C | 142 |  | PRO | FALSE
hbond_acceptor | H-bond acceptor surface | 17 | 2 | C:143: | C | 143 |  | ARG | TRUE
hbond_acceptor | H-bond acceptor surface | 17 | 2 | C:144: | C | 144 |  | LYS | TRUE
hbond_acceptor | H-bond acceptor surface | 17 | 2 | C:145: | C | 145 |  | PRO | FALSE
hbond_acceptor | H-bond acceptor surface | 17 | 2 | C:146: | C | 146 |  | LEU | FALSE
hbond_acceptor | H-bond acceptor surface | 17 | 2 | C:147: | C | 147 |  | GLU | FALSE
hbond_acceptor | H-bond acceptor surface | 17 | 2 | C:148: | C | 148 |  | LYS | TRUE
hbond_acceptor | H-bond acceptor surface | 18 | 2 | C:273: | C | 273 |  | HIS | FALSE
hbond_acceptor | H-bond acceptor surface | 18 | 2 | C:274: | C | 274 |  | PHE | FALSE
hbond_acceptor | H-bond acceptor surface | 18 | 2 | C:275: | C | 275 |  | GLY | FALSE
hbond_acceptor | H-bond acceptor surface | 18 | 2 | C:276: | C | 276 |  | LYS | TRUE
hbond_acceptor | H-bond acceptor surface | 18 | 2 | C:277: | C | 277 |  | ASP | FALSE
hbond_acceptor | H-bond acceptor surface | 18 | 2 | C:278: | C | 278 |  | LYS | TRUE
hbond_acceptor | H-bond acceptor surface | 18 | 2 | C:279: | C | 279 |  | SER | TRUE
hbond_acceptor | H-bond acceptor surface | 18 | 2 | C:280: | C | 280 |  | LYS | TRUE
hbond_acceptor | H-bond acceptor surface | 18 | 2 | C:281: | C | 281 |  | GLU | FALSE
hbond_acceptor | H-bond acceptor surface | 18 | 2 | C:282: | C | 282 |  | PHE | FALSE
hbond_acceptor | H-bond acceptor surface | 18 | 2 | C:283: | C | 283 |  | GLN | FALSE
hbond_acceptor | H-bond acceptor surface | 19 | 2 | E:445: | E | 445 |  | GLY | FALSE
hbond_acceptor | H-bond acceptor surface | 19 | 2 | E:446: | E | 446 |  | LYS | TRUE
hbond_acceptor | H-bond acceptor surface | 19 | 2 | E:447: | E | 447 |  | LYS | TRUE
hbond_acceptor | H-bond acceptor surface | 19 | 2 | E:480: | E | 480 |  | ARG | TRUE
hbond_acceptor | H-bond acceptor surface | 19 | 2 | E:481: | E | 481 |  | GLN | FALSE
hbond_acceptor | H-bond acceptor surface | 19 | 2 | E:524: | E | 524 |  | LYS | TRUE
hbond_acceptor | H-bond acceptor surface | 19 | 2 | E:526: | E | 526 |  | ASP | FALSE
hbond_acceptor | H-bond acceptor surface | 20 | 2 | C:102: | C | 102 |  | LYS | TRUE
hbond_acceptor | H-bond acceptor surface | 20 | 2 | C:103: | C | 103 |  | LYS | TRUE
hbond_acceptor | H-bond acceptor surface | 20 | 2 | C:104: | C | 104 |  | ASP | FALSE
hbond_acceptor | H-bond acceptor surface | 20 | 2 | C:105: | C | 105 |  | SER | TRUE
hbond_acceptor | H-bond acceptor surface | 20 | 2 | C:201: | C | 201 |  | ASP | FALSE
hbond_acceptor | H-bond acceptor surface | 20 | 2 | C:222: | C | 222 |  | GLN | FALSE
hbond_acceptor | H-bond acceptor surface | 20 | 2 | C:223: | C | 223 |  | TYR | FALSE
hbond_acceptor | H-bond acceptor surface | 20 | 2 | C:224: | C | 224 |  | GLU | FALSE
hbond_acceptor | H-bond acceptor surface | 21 | 2 | C:324: | C | 324 |  | ARG | TRUE
hbond_acceptor | H-bond acceptor surface | 21 | 2 | C:325: | C | 325 |  | ASN | FALSE
hbond_acceptor | H-bond acceptor surface | 21 | 2 | C:327: | C | 327 |  | ARG | TRUE
hbond_acceptor | H-bond acceptor surface | 21 | 2 | C:328: | C | 328 |  | GLU | FALSE
hbond_acceptor | H-bond acceptor surface | 21 | 2 | C:329: | C | 329 |  | GLY | FALSE
hbond_acceptor | H-bond acceptor surface | 21 | 2 | C:330: | C | 330 |  | THR | TRUE
hbond_acceptor | H-bond acceptor surface | 21 | 2 | C:331: | C | 331 |  | CYS | FALSE
hbond_acceptor | H-bond acceptor surface | 22 | 2 | C:113: | C | 113 |  | ARG | TRUE
hbond_acceptor | H-bond acceptor surface | 22 | 2 | C:114: | C | 114 |  | GLY | FALSE
hbond_acceptor | H-bond acceptor surface | 22 | 2 | C:115: | C | 115 |  | LYS | TRUE
hbond_acceptor | H-bond acceptor surface | 22 | 2 | C:116: | C | 116 |  | LYS | TRUE
hbond_acceptor | H-bond acceptor surface | 22 | 2 | C:155: | C | 155 |  | SER | TRUE
hbond_acceptor | H-bond acceptor surface | 22 | 2 | C:201: | C | 201 |  | ASP | FALSE
hbond_acceptor | H-bond acceptor surface | 23 | 2 | C:27: | C | 27 |  | LYS | TRUE
hbond_acceptor | H-bond acceptor surface | 23 | 2 | C:28: | C | 28 |  | SER | TRUE
hbond_acceptor | H-bond acceptor surface | 23 | 2 | C:29: | C | 29 |  | VAL | FALSE
hbond_acceptor | H-bond acceptor surface | 23 | 2 | C:31: | C | 31 |  | PRO | FALSE
hbond_acceptor | H-bond acceptor surface | 23 | 2 | C:32: | C | 32 |  | SER | TRUE
hbond_acceptor | H-bond acceptor surface | 23 | 2 | C:33: | C | 33 |  | ASP | FALSE
hbond_acceptor | H-bond acceptor surface | 23 | 2 | C:34: | C | 34 |  | GLY | FALSE
hbond_acceptor | H-bond acceptor surface | 24 | 2 | E:432: | E | 432 |  | LYS | TRUE
hbond_acceptor | H-bond acceptor surface | 24 | 2 | E:433: | E | 433 |  | LYS | TRUE
hbond_acceptor | H-bond acceptor surface | 24 | 2 | E:434: | E | 434 |  | SER | TRUE
hbond_acceptor | H-bond acceptor surface | 24 | 2 | E:435: | E | 435 |  | ASN | FALSE
hbond_acceptor | H-bond acceptor surface | 24 | 2 | E:436: | E | 436 |  | PRO | FALSE
hbond_acceptor | H-bond acceptor surface | 24 | 2 | E:437: | E | 437 |  | ASP | FALSE
hbond_acceptor | H-bond acceptor surface | 24 | 2 | E:526: | E | 526 |  | ASP | FALSE
hbond_acceptor | H-bond acceptor surface | 25 | 2 | C:306: | C | 306 |  | PRO | FALSE
hbond_acceptor | H-bond acceptor surface | 25 | 2 | C:307: | C | 307 |  | PRO | FALSE
hbond_acceptor | H-bond acceptor surface | 25 | 2 | C:308: | C | 308 |  | ARG | TRUE
hbond_acceptor | H-bond acceptor surface | 26 | 2 | E:603: | E | 603 |  | VAL | FALSE
hbond_acceptor | H-bond acceptor surface | 26 | 2 | E:604: | E | 604 |  | GLU | FALSE
hbond_acceptor | H-bond acceptor surface | 26 | 2 | E:605: | E | 605 |  | PHE | FALSE
hbond_acceptor | H-bond acceptor surface | 26 | 2 | E:607: | E | 607 |  | ASN | FALSE
hbond_acceptor | H-bond acceptor surface | 26 | 2 | E:608: | E | 608 |  | THR | TRUE
hbond_acceptor | H-bond acceptor surface | 26 | 2 | E:610: | E | 610 |  | ALA | FALSE
hbond_acceptor | H-bond acceptor surface | 27 | 2 | C:254: | C | 254 |  | ARG | TRUE
hbond_acceptor | H-bond acceptor surface | 27 | 2 | C:255: | C | 255 |  | SER | TRUE
hbond_acceptor | H-bond acceptor surface | 27 | 2 | C:256: | C | 256 |  | MET | FALSE
hbond_acceptor | H-bond acceptor surface | 27 | 2 | C:257: | C | 257 |  | GLY | FALSE
hbond_acceptor | H-bond acceptor surface | 27 | 2 | C:76: | C | 76 |  | ASN | FALSE
hbond_acceptor | H-bond acceptor surface | 27 | 2 | C:78: | C | 78 |  | LYS | TRUE
hbond_acceptor | H-bond acceptor surface | 28 | 2 | C:233: | C | 233 |  | LYS | TRUE
hbond_acceptor | H-bond acceptor surface | 28 | 2 | C:234: | C | 234 |  | PRO | FALSE
hbond_acceptor | H-bond acceptor surface | 28 | 2 | C:236: | C | 236 |  | ASP | FALSE
hbond_acceptor | H-bond acceptor surface | 28 | 2 | C:237: | C | 237 |  | GLU | FALSE
hbond_acceptor | H-bond acceptor surface | 28 | 2 | C:238: | C | 238 |  | TYR | FALSE
hbond_acceptor | H-bond acceptor surface | 28 | 2 | C:239: | C | 239 |  | LYS | TRUE
hbond_acceptor | H-bond acceptor surface | 28 | 2 | C:240: | C | 240 |  | ASP | FALSE
hbond_acceptor | H-bond acceptor surface | 29 | 2 | C:286: | C | 286 |  | SER | TRUE
hbond_acceptor | H-bond acceptor surface | 29 | 2 | C:291: | C | 291 |  | LYS | TRUE
hbond_acceptor | H-bond acceptor surface | 29 | 2 | C:292: | C | 292 |  | ASP | FALSE
hbond_acceptor | H-bond acceptor surface | 29 | 2 | C:297: | C | 297 |  | ASP | FALSE
hbond_acceptor | H-bond acceptor surface | 29 | 2 | C:298: | C | 298 |  | SER | TRUE
hbond_acceptor | H-bond acceptor surface | 30 | 2 | C:259: | C | 259 |  | LYS | TRUE
hbond_acceptor | H-bond acceptor surface | 30 | 2 | C:260: | C | 260 |  | GLU | FALSE
hbond_acceptor | H-bond acceptor surface | 30 | 2 | C:261: | C | 261 |  | ASP | FALSE
hbond_acceptor | H-bond acceptor surface | 30 | 2 | C:262: | C | 262 |  | LEU | FALSE
hbond_acceptor | H-bond acceptor surface | 30 | 2 | C:264: | C | 264 |  | TRP | TRUE
hbond_acceptor | H-bond acceptor surface | 30 | 2 | C:265: | C | 265 |  | GLU | FALSE
hbond_acceptor | H-bond acceptor surface | 30 | 2 | C:3: | C | 3 |  | ASP | FALSE
hbond_acceptor | H-bond acceptor surface | 30 | 2 | C:4: | C | 4 |  | LYS | TRUE
hbond_acceptor | H-bond acceptor surface | 30 | 2 | C:5: | C | 5 |  | THR | TRUE
hbond_acceptor | H-bond acceptor surface | 31 | 2 | C:214: | C | 214 |  | LEU | FALSE
hbond_acceptor | H-bond acceptor surface | 31 | 2 | C:215: | C | 215 |  | ALA | FALSE
hbond_acceptor | H-bond acceptor surface | 31 | 2 | C:216: | C | 216 |  | ASN | FALSE
hbond_acceptor | H-bond acceptor surface | 31 | 2 | C:217: | C | 217 |  | LYS | TRUE
hbond_acceptor | H-bond acceptor surface | 31 | 2 | C:218: | C | 218 |  | ALA | FALSE
hbond_acceptor | H-bond acceptor surface | 31 | 2 | C:219: | C | 219 |  | ASP | FALSE
hbond_acceptor | H-bond acceptor surface | 31 | 2 | C:220: | C | 220 |  | ARG | TRUE
hbond_acceptor | H-bond acceptor surface | 31 | 2 | C:221: | C | 221 |  | ASP | FALSE
hbond_acceptor | H-bond acceptor surface | 32 | 2 | E:356: | E | 356 |  | ASP | FALSE
hbond_acceptor | H-bond acceptor surface | 32 | 2 | E:357: | E | 357 |  | GLU | FALSE
hbond_acceptor | H-bond acceptor surface | 32 | 2 | E:359: | E | 359 |  | SER | TRUE
hbond_acceptor | H-bond acceptor surface | 32 | 2 | E:360: | E | 360 |  | VAL | FALSE
hbond_acceptor | H-bond acceptor surface | 32 | 2 | E:361: | E | 361 |  | THR | TRUE
hbond_acceptor | H-bond acceptor surface | 32 | 2 | E:363: | E | 363 |  | GLY | FALSE
hbond_acceptor | H-bond acceptor surface | 32 | 2 | E:364: | E | 364 |  | GLY | FALSE
hbond_acceptor | H-bond acceptor surface | 32 | 2 | E:365: | E | 365 |  | LEU | FALSE
hbond_acceptor | H-bond acceptor surface | 32 | 2 | E:367: | E | 367 |  | GLU | FALSE
hbond_acceptor | H-bond acceptor surface | 33 | 2 | E:519: | E | 519 |  | ARG | TRUE
hbond_acceptor | H-bond acceptor surface | 33 | 2 | E:522: | E | 522 |  | VAL | FALSE
hbond_acceptor | H-bond acceptor surface | 33 | 2 | E:523: | E | 523 |  | GLU | FALSE
hbond_acceptor | H-bond acceptor surface | 33 | 2 | E:524: | E | 524 |  | LYS | TRUE
hbond_acceptor | H-bond acceptor surface | 34 | 2 | C:208: | C | 208 |  | SER | TRUE
hbond_acceptor | H-bond acceptor surface | 34 | 2 | C:211: | C | 211 |  | PHE | FALSE
hbond_acceptor | H-bond acceptor surface | 34 | 2 | C:212: | C | 212 |  | GLU | FALSE
hbond_acceptor | H-bond acceptor surface | 34 | 2 | C:213: | C | 213 |  | ASN | FALSE
hbond_acceptor | H-bond acceptor surface | 34 | 2 | C:214: | C | 214 |  | LEU | FALSE
hbond_acceptor | H-bond acceptor surface | 34 | 2 | C:215: | C | 215 |  | ALA | FALSE
hbond_acceptor | H-bond acceptor surface | 34 | 2 | C:220: | C | 220 |  | ARG | TRUE
hbond_acceptor | H-bond acceptor surface | 35 | 2 | C:140: | C | 140 |  | PRO | FALSE
hbond_acceptor | H-bond acceptor surface | 35 | 2 | C:141: | C | 141 |  | GLU | FALSE
hbond_acceptor | H-bond acceptor surface | 35 | 2 | C:142: | C | 142 |  | PRO | FALSE
hbond_acceptor | H-bond acceptor surface | 35 | 2 | C:143: | C | 143 |  | ARG | TRUE
hbond_acceptor | H-bond acceptor surface | 35 | 2 | C:144: | C | 144 |  | LYS | TRUE
hbond_acceptor | H-bond acceptor surface | 36 | 3 | C:21: | C | 21 |  | SER | TRUE
hbond_acceptor | H-bond acceptor surface | 36 | 3 | C:23: | C | 23 |  | ARG | TRUE
hbond_acceptor | H-bond acceptor surface | 36 | 3 | C:24: | C | 24 |  | ASP | FALSE
hbond_acceptor | H-bond acceptor surface | 36 | 3 | C:25: | C | 25 |  | HIS | FALSE
hbond_acceptor | H-bond acceptor surface | 36 | 3 | C:27: | C | 27 |  | LYS | TRUE
hbond_acceptor | H-bond acceptor surface | 36 | 3 | C:281: | C | 281 |  | GLU | FALSE
hbond_acceptor | H-bond acceptor surface | 36 | 3 | C:282: | C | 282 |  | PHE | FALSE
hbond_acceptor | H-bond acceptor surface | 36 | 3 | C:28: | C | 28 |  | SER | TRUE
hbond_acceptor | H-bond acceptor surface | 36 | 3 | C:29: | C | 29 |  | VAL | FALSE
hbond_acceptor | H-bond acceptor surface | 37 | 3 | C:11: | C | 11 |  | VAL | FALSE
hbond_acceptor | H-bond acceptor surface | 37 | 3 | C:12: | C | 12 |  | SER | TRUE
hbond_acceptor | H-bond acceptor surface | 37 | 3 | C:13: | C | 13 |  | GLU | FALSE
hbond_acceptor | H-bond acceptor surface | 37 | 3 | C:14: | C | 14 |  | HIS | FALSE
hbond_acceptor | H-bond acceptor surface | 37 | 3 | C:15: | C | 15 |  | GLU | FALSE
hbond_acceptor | H-bond acceptor surface | 37 | 3 | C:16: | C | 16 |  | ALA | FALSE
hbond_acceptor | H-bond acceptor surface | 37 | 3 | C:180: | C | 180 |  | SER | TRUE
hbond_acceptor | H-bond acceptor surface | 37 | 3 | C:41: | C | 41 |  | LYS | TRUE
hbond_acceptor | H-bond acceptor surface | 37 | 3 | C:42: | C | 42 |  | LYS | TRUE
hbond_acceptor | H-bond acceptor surface | 37 | 3 | C:43: | C | 43 |  | ALA | FALSE
hbond_acceptor | H-bond acceptor surface | 37 | 3 | C:44: | C | 44 |  | SER | TRUE
hbond_acceptor | H-bond acceptor surface | 37 | 3 | C:45: | C | 45 |  | TYR | FALSE
hbond_acceptor | H-bond acceptor surface | 38 | 3 | E:339: | E | 339 |  | CYS | FALSE
hbond_acceptor | H-bond acceptor surface | 38 | 3 | E:340: | E | 340 |  | LYS | TRUE
hbond_acceptor | H-bond acceptor surface | 38 | 3 | E:341: | E | 341 |  | ALA | FALSE
hbond_acceptor | H-bond acceptor surface | 38 | 3 | E:343: | E | 343 |  | LYS | TRUE
hbond_acceptor | H-bond acceptor surface | 38 | 3 | E:364: | E | 364 |  | GLY | FALSE
hbond_acceptor | H-bond acceptor surface | 38 | 3 | E:365: | E | 365 |  | LEU | FALSE
hbond_acceptor | H-bond acceptor surface | 38 | 3 | E:367: | E | 367 |  | GLU | FALSE
hbond_acceptor | H-bond acceptor surface | 39 | 3 | C:308: | C | 308 |  | ARG | TRUE
hbond_acceptor | H-bond acceptor surface | 39 | 3 | C:310: | C | 310 |  | ASP | FALSE
hbond_acceptor | H-bond acceptor surface | 39 | 3 | C:312: | C | 312 |  | LYS | TRUE
hbond_acceptor | H-bond acceptor surface | 39 | 3 | C:313: | C | 313 |  | MET | FALSE
hbond_acceptor | H-bond acceptor surface | 39 | 3 | C:71: | C | 71 |  | TYR | FALSE
hbond_acceptor | H-bond acceptor surface | 39 | 3 | C:78: | C | 78 |  | LYS | TRUE
hbond_acceptor | H-bond acceptor surface | 40 | 3 | C:16: | C | 16 |  | ALA | FALSE
hbond_acceptor | H-bond acceptor surface | 40 | 3 | C:17: | C | 17 |  | THR | TRUE
hbond_acceptor | H-bond acceptor surface | 40 | 3 | C:20: | C | 20 |  | GLN | FALSE
hbond_acceptor | H-bond acceptor surface | 40 | 3 | C:21: | C | 21 |  | SER | TRUE
hbond_acceptor | H-bond acceptor surface | 40 | 3 | C:23: | C | 23 |  | ARG | TRUE
hbond_acceptor | H-bond acceptor surface | 40 | 3 | C:24: | C | 24 |  | ASP | FALSE
hbond_acceptor | H-bond acceptor surface | 40 | 3 | C:38: | C | 38 |  | ALA | FALSE
hbond_acceptor | H-bond acceptor surface | 40 | 3 | C:39: | C | 39 |  | CYS | FALSE
hbond_acceptor | H-bond acceptor surface | 41 | 3 | C:42: | C | 42 |  | LYS | TRUE
hbond_acceptor | H-bond acceptor surface | 41 | 3 | C:43: | C | 43 |  | ALA | FALSE
hbond_acceptor | H-bond acceptor surface | 41 | 3 | C:44: | C | 44 |  | SER | TRUE
hbond_acceptor | H-bond acceptor surface | 41 | 3 | C:45: | C | 45 |  | TYR | FALSE
hbond_acceptor | H-bond acceptor surface | 41 | 3 | C:46: | C | 46 |  | LEU | FALSE
hbond_acceptor | H-bond acceptor surface | 41 | 3 | C:47: | C | 47 |  | ASP | FALSE
hbond_acceptor | H-bond acceptor surface | 41 | 3 | C:50: | C | 50 |  | ARG | TRUE
hbond_acceptor | H-bond acceptor surface | 42 | 3 | E:426: | E | 426 |  | LEU | FALSE
hbond_acceptor | H-bond acceptor surface | 42 | 3 | E:532: | E | 532 |  | SER | TRUE
hbond_acceptor | H-bond acceptor surface | 42 | 3 | E:567: | E | 567 |  | PRO | FALSE
hbond_acceptor | H-bond acceptor surface | 42 | 3 | E:569: | E | 569 |  | SER | TRUE
hbond_acceptor | H-bond acceptor surface | 42 | 3 | E:570: | E | 570 |  | GLU | FALSE
hbond_acceptor | H-bond acceptor surface | 42 | 3 | E:571: | E | 571 |  | ALA | FALSE
hbond_acceptor | H-bond acceptor surface | 42 | 3 | E:572: | E | 572 |  | HIS | FALSE
hbond_acceptor | H-bond acceptor surface | 42 | 3 | E:573: | E | 573 |  | ASN | FALSE
hbond_acceptor | H-bond acceptor surface | 42 | 3 | E:575: | E | 575 |  | HIS | FALSE
hbond_acceptor | H-bond acceptor surface | 43 | 3 | E:357: | E | 357 |  | GLU | FALSE
hbond_acceptor | H-bond acceptor surface | 43 | 3 | E:361: | E | 361 |  | THR | TRUE
hbond_acceptor | H-bond acceptor surface | 43 | 3 | E:605: | E | 605 |  | PHE | FALSE
hbond_acceptor | H-bond acceptor surface | 43 | 3 | E:612: | E | 612 |  | CYS | FALSE
hbond_acceptor | H-bond acceptor surface | 43 | 3 | E:613: | E | 613 |  | SER | TRUE
hbond_acceptor | H-bond acceptor surface | 43 | 3 | E:614: | E | 614 |  | SER | TRUE
hbond_acceptor | H-bond acceptor surface | 43 | 3 | E:615: | E | 615 |  | LYS | TRUE
hbond_acceptor | H-bond acceptor surface | 43 | 3 | E:616: | E | 616 |  | PHE | FALSE
hbond_acceptor | H-bond acceptor surface | 43 | 3 | E:617: | E | 617 |  | CYS | FALSE
hbond_acceptor | H-bond acceptor surface | 44 | 3 | C:14: | C | 14 |  | HIS | FALSE
hbond_acceptor | H-bond acceptor surface | 44 | 3 | C:286: | C | 286 |  | SER | TRUE
hbond_acceptor | H-bond acceptor surface | 44 | 3 | C:288: | C | 288 |  | PRO | FALSE
hbond_acceptor | H-bond acceptor surface | 44 | 3 | C:289: | C | 289 |  | HIS | FALSE
hbond_acceptor | H-bond acceptor surface | 44 | 3 | C:290: | C | 290 |  | GLY | FALSE
hbond_acceptor | H-bond acceptor surface | 44 | 3 | C:291: | C | 291 |  | LYS | TRUE
hbond_acceptor | H-bond acceptor surface | 44 | 3 | C:292: | C | 292 |  | ASP | FALSE
hbond_acceptor | H-bond acceptor surface | 45 | 3 | E:343: | E | 343 |  | LYS | TRUE
hbond_acceptor | H-bond acceptor surface | 45 | 3 | E:352: | E | 352 |  | ARG | TRUE
hbond_acceptor | H-bond acceptor surface | 45 | 3 | E:367: | E | 367 |  | GLU | FALSE
hbond_acceptor | H-bond acceptor surface | 45 | 3 | E:369: | E | 369 |  | GLU | FALSE
hbond_acceptor | H-bond acceptor surface | 45 | 3 | E:370: | E | 370 |  | SER | TRUE
hbond_acceptor | H-bond acceptor surface | 45 | 3 | E:385: | E | 385 |  | GLU | FALSE
hbond_acceptor | H-bond acceptor surface | 46 | 3 | E:510: | E | 510 |  | GLY | FALSE
hbond_acceptor | H-bond acceptor surface | 46 | 3 | E:512: | E | 512 |  | TYR | FALSE
hbond_acceptor | H-bond acceptor surface | 46 | 3 | E:513: | E | 513 |  | GLY | FALSE
hbond_acceptor | H-bond acceptor surface | 46 | 3 | E:515: | E | 515 |  | THR | TRUE
hbond_acceptor | H-bond acceptor surface | 46 | 3 | E:516: | E | 516 |  | GLY | FALSE
hbond_acceptor | H-bond acceptor surface | 46 | 3 | E:519: | E | 519 |  | ARG | TRUE
hbond_acceptor | H-bond acceptor surface | 47 | 3 | E:441: | E | 441 |  | ASN | FALSE
hbond_acceptor | H-bond acceptor surface | 47 | 3 | E:442: | E | 442 |  | ASN | FALSE
hbond_acceptor | H-bond acceptor surface | 47 | 3 | E:444: | E | 444 |  | GLU | FALSE
hbond_acceptor | H-bond acceptor surface | 47 | 3 | E:445: | E | 445 |  | GLY | FALSE
hbond_acceptor | H-bond acceptor surface | 47 | 3 | E:446: | E | 446 |  | LYS | TRUE
hbond_acceptor | H-bond acceptor surface | 47 | 3 | E:480: | E | 480 |  | ARG | TRUE
hbond_acceptor | H-bond acceptor surface | 48 | 3 | C:103: | C | 103 |  | LYS | TRUE
hbond_acceptor | H-bond acceptor surface | 48 | 3 | C:104: | C | 104 |  | ASP | FALSE
hbond_acceptor | H-bond acceptor surface | 48 | 3 | C:105: | C | 105 |  | SER | TRUE
hbond_acceptor | H-bond acceptor surface | 48 | 3 | C:106: | C | 106 |  | GLY | FALSE
hbond_acceptor | H-bond acceptor surface | 48 | 3 | C:107: | C | 107 |  | PHE | FALSE
hbond_acceptor | H-bond acceptor surface | 48 | 3 | C:108: | C | 108 |  | GLN | FALSE
hbond_acceptor | H-bond acceptor surface | 49 | 4 | E:643: | E | 643 |  | THR | TRUE
hbond_acceptor | H-bond acceptor surface | 49 | 4 | E:644: | E | 644 |  | TYR | FALSE
hbond_acceptor | H-bond acceptor surface | 49 | 4 | E:645: | E | 645 |  | GLU | FALSE
hbond_acceptor | H-bond acceptor surface | 49 | 4 | E:646: | E | 646 |  | LYS | TRUE
hbond_acceptor | H-bond acceptor surface | 49 | 4 | E:647: | E | 647 |  | TYR | FALSE
hbond_acceptor | H-bond acceptor surface | 49 | 4 | E:649: | E | 649 |  | GLY | FALSE
hbond_acceptor | H-bond acceptor surface | 49 | 4 | E:650: | E | 650 |  | ALA | FALSE
hbond_acceptor | H-bond acceptor surface | 49 | 4 | E:653: | E | 653 |  | ILE | FALSE
hbond_acceptor | H-bond acceptor surface | 50 | 4 | E:387: | E | 387 |  | ASP | FALSE
hbond_acceptor | H-bond acceptor surface | 50 | 4 | E:587: | E | 587 |  | ARG | TRUE
hbond_acceptor | H-bond acceptor surface | 50 | 4 | E:588: | E | 588 |  | LYS | TRUE
hbond_acceptor | H-bond acceptor surface | 50 | 4 | E:589: | E | 589 |  | ASP | FALSE
hbond_acceptor | H-bond acceptor surface | 50 | 4 | E:590: | E | 590 |  | LYS | TRUE
hbond_acceptor | H-bond acceptor surface | 50 | 4 | E:591: | E | 591 |  | ALA | FALSE
hbond_acceptor | H-bond acceptor surface | 50 | 4 | E:592: | E | 592 |  | ALA | FALSE
hbond_acceptor | H-bond acceptor surface | 51 | 4 | E:412: | E | 412 |  | TYR | FALSE
hbond_acceptor | H-bond acceptor surface | 51 | 4 | E:413: | E | 413 |  | GLU | FALSE
hbond_acceptor | H-bond acceptor surface | 51 | 4 | E:414: | E | 414 |  | SER | TRUE
hbond_acceptor | H-bond acceptor surface | 51 | 4 | E:415: | E | 415 |  | THR | TRUE
hbond_acceptor | H-bond acceptor surface | 51 | 4 | E:417: | E | 417 |  | CYS | FALSE
hbond_acceptor | H-bond acceptor surface | 51 | 4 | E:607: | E | 607 |  | ASN | FALSE
hbond_acceptor | H-bond acceptor surface | 51 | 4 | E:619: | E | 619 |  | PHE | FALSE
hbond_acceptor | H-bond acceptor surface | 51 | 4 | E:631: | E | 631 |  | ASP | FALSE
hbond_acceptor | H-bond acceptor surface | 51 | 4 | E:633: | E | 633 |  | LYS | TRUE
hbond_acceptor | H-bond acceptor surface | 52 | 4 | E:474: | E | 474 |  | ARG | TRUE
hbond_acceptor | H-bond acceptor surface | 52 | 4 | E:475: | E | 475 |  | PHE | FALSE
hbond_acceptor | H-bond acceptor surface | 52 | 4 | E:476: | E | 476 |  | ASP | FALSE
hbond_acceptor | H-bond acceptor surface | 52 | 4 | E:477: | E | 477 |  | GLU | FALSE
hbond_acceptor | H-bond acceptor surface | 52 | 4 | E:480: | E | 480 |  | ARG | TRUE
hbond_acceptor | H-bond acceptor surface | 52 | 4 | E:481: | E | 481 |  | GLN | FALSE
hbond_acceptor | H-bond acceptor surface | 52 | 4 | E:491: | E | 491 |  | SER | TRUE
hbond_acceptor | H-bond acceptor surface | 52 | 4 | E:492: | E | 492 |  | SER | TRUE
hbond_acceptor | H-bond acceptor surface | 52 | 4 | E:493: | E | 493 |  | LEU | FALSE
hbond_acceptor | H-bond acceptor surface | 53 | 4 | E:486: | E | 486 |  | GLY | FALSE
hbond_acceptor | H-bond acceptor surface | 53 | 4 | E:487: | E | 487 |  | SER | TRUE
hbond_acceptor | H-bond acceptor surface | 53 | 4 | E:488: | E | 488 |  | GLN | FALSE
hbond_acceptor | H-bond acceptor surface | 53 | 4 | E:489: | E | 489 |  | LYS | TRUE
hbond_acceptor | H-bond acceptor surface | 53 | 4 | E:490: | E | 490 |  | ASN | FALSE
hbond_acceptor | H-bond acceptor surface | 53 | 4 | E:491: | E | 491 |  | SER | TRUE
hbond_acceptor | H-bond acceptor surface | 53 | 4 | E:493: | E | 493 |  | LEU | FALSE
hbond_acceptor | H-bond acceptor surface | 54 | 4 | E:439: | E | 439 |  | ASN | FALSE
hbond_acceptor | H-bond acceptor surface | 54 | 4 | E:557: | E | 557 |  | GLU | FALSE
hbond_acceptor | H-bond acceptor surface | 54 | 4 | E:560: | E | 560 |  | CYS | FALSE
hbond_acceptor | H-bond acceptor surface | 54 | 4 | E:563: | E | 563 |  | GLY | FALSE
hbond_acceptor | H-bond acceptor surface | 54 | 4 | E:564: | E | 564 |  | THR | TRUE
hbond_acceptor | H-bond acceptor surface | 54 | 4 | E:565: | E | 565 |  | ARG | TRUE
hbond_acceptor | H-bond acceptor surface | 54 | 4 | E:566: | E | 566 |  | LYS | TRUE
hbond_acceptor | H-bond acceptor surface | 54 | 4 | E:567: | E | 567 |  | PRO | FALSE
hbond_acceptor | H-bond acceptor surface | 55 | 4 | E:418: | E | 418 |  | LYS | TRUE
hbond_acceptor | H-bond acceptor surface | 55 | 4 | E:419: | E | 419 |  | LYS | TRUE
hbond_acceptor | H-bond acceptor surface | 55 | 4 | E:420: | E | 420 |  | ALA | FALSE
hbond_acceptor | H-bond acceptor surface | 55 | 4 | E:421: | E | 421 |  | PRO | FALSE
hbond_acceptor | H-bond acceptor surface | 55 | 4 | E:422: | E | 422 |  | GLU | FALSE
hbond_acceptor | H-bond acceptor surface | 55 | 4 | E:637: | E | 637 |  | ASP | FALSE
hbond_acceptor | H-bond acceptor surface | 55 | 4 | E:639: | E | 639 |  | ARG | TRUE
hbond_acceptor | H-bond acceptor surface | 56 | 4 | C:107: | C | 107 |  | PHE | FALSE
hbond_acceptor | H-bond acceptor surface | 56 | 4 | C:108: | C | 108 |  | GLN | FALSE
hbond_acceptor | H-bond acceptor surface | 56 | 4 | C:109: | C | 109 |  | MET | FALSE
hbond_acceptor | H-bond acceptor surface | 56 | 4 | C:110: | C | 110 |  | ASN | FALSE
hbond_acceptor | H-bond acceptor surface | 56 | 4 | C:111: | C | 111 |  | GLN | FALSE
hbond_acceptor | H-bond acceptor surface | 56 | 4 | C:113: | C | 113 |  | ARG | TRUE
hbond_acceptor | H-bond acceptor surface | 57 | 4 | C:183: | C | 183 |  | ASN | FALSE
hbond_acceptor | H-bond acceptor surface | 57 | 4 | C:184: | C | 184 |  | GLN | FALSE
hbond_acceptor | H-bond acceptor surface | 57 | 4 | C:185: | C | 185 |  | TYR | FALSE
hbond_acceptor | H-bond acceptor surface | 57 | 4 | C:186: | C | 186 |  | PHE | FALSE
hbond_acceptor | H-bond acceptor surface | 57 | 4 | C:187: | C | 187 |  | GLY | FALSE
hbond_acceptor | H-bond acceptor surface | 57 | 4 | C:188: | C | 188 |  | TYR | FALSE
hbond_acceptor | H-bond acceptor surface | 57 | 4 | C:189: | C | 189 |  | SER | TRUE
hbond_acceptor | H-bond acceptor surface | 57 | 4 | C:190: | C | 190 |  | GLY | FALSE
hbond_acceptor | H-bond acceptor surface | 57 | 4 | C:193: | C | 193 |  | LYS | TRUE
hbond_acceptor | H-bond acceptor surface | 58 | 4 | E:591: | E | 591 |  | ALA | FALSE
hbond_acceptor | H-bond acceptor surface | 58 | 4 | E:592: | E | 592 |  | ALA | FALSE
hbond_acceptor | H-bond acceptor surface | 58 | 4 | E:595: | E | 595 |  | LYS | TRUE
hbond_acceptor | H-bond acceptor surface | 58 | 4 | E:596: | E | 596 |  | GLN | FALSE
hbond_acceptor | H-bond acceptor surface | 58 | 4 | E:597: | E | 597 |  | LYS | TRUE
hbond_acceptor | H-bond acceptor surface | 58 | 4 | E:599: | E | 599 |  | LEU | FALSE
hbond_acceptor | H-bond acceptor surface | 59 | 4 | E:620: | E | 620 |  | HIS | FALSE
hbond_acceptor | H-bond acceptor surface | 59 | 4 | E:623: | E | 623 |  | THR | TRUE
hbond_acceptor | H-bond acceptor surface | 59 | 4 | E:624: | E | 624 |  | LYS | TRUE
hbond_acceptor | H-bond acceptor surface | 59 | 4 | E:625: | E | 625 |  | ASP | FALSE
hbond_acceptor | H-bond acceptor surface | 59 | 4 | E:630: | E | 630 |  | ASP | FALSE
hbond_acceptor | H-bond acceptor surface | 60 | 4 | E:426: | E | 426 |  | LEU | FALSE
hbond_acceptor | H-bond acceptor surface | 60 | 4 | E:461: | E | 461 |  | ILE | FALSE
hbond_acceptor | H-bond acceptor surface | 60 | 4 | E:575: | E | 575 |  | HIS | FALSE
hbond_acceptor | H-bond acceptor surface | 60 | 4 | E:577: | E | 577 |  | ALA | FALSE
hbond_acceptor | H-bond acceptor surface | 60 | 4 | E:578: | E | 578 |  | LYS | TRUE
hbond_acceptor | H-bond acceptor surface | 61 | 4 | E:596: | E | 596 |  | GLN | FALSE
hbond_acceptor | H-bond acceptor surface | 61 | 4 | E:597: | E | 597 |  | LYS | TRUE
hbond_acceptor | H-bond acceptor surface | 61 | 4 | E:599: | E | 599 |  | LEU | FALSE
hbond_acceptor | H-bond acceptor surface | 61 | 4 | E:600: | E | 600 |  | ASP | FALSE
hbond_acceptor | H-bond acceptor surface | 61 | 4 | E:601: | E | 601 |  | LEU | FALSE
hbond_acceptor | H-bond acceptor surface | 61 | 4 | E:602: | E | 602 |  | GLN | FALSE
hbond_acceptor | H-bond acceptor surface | 61 | 4 | E:603: | E | 603 |  | VAL | FALSE
hbond_acceptor | H-bond acceptor surface | 61 | 4 | E:604: | E | 604 |  | GLU | FALSE
hbond_acceptor | H-bond acceptor surface | 62 | 4 | C:122: | C | 122 |  | LEU | FALSE
hbond_acceptor | H-bond acceptor surface | 62 | 4 | C:123: | C | 123 |  | GLY | FALSE
hbond_acceptor | H-bond acceptor surface | 62 | 4 | C:124: | C | 124 |  | ARG | TRUE
hbond_acceptor | H-bond acceptor surface | 62 | 4 | C:128: | C | 128 |  | TRP | TRUE
hbond_acceptor | H-bond acceptor surface | 62 | 4 | C:161: | C | 161 |  | CYS | FALSE
hbond_acceptor | H-bond acceptor surface | 63 | 5 | E:666: | E | 666 |  | ARG | TRUE
hbond_acceptor | H-bond acceptor surface | 63 | 5 | E:667: | E | 667 |  | LEU | FALSE
hbond_acceptor | H-bond acceptor surface | 63 | 5 | E:669: | E | 669 |  | GLU | FALSE
hbond_acceptor | H-bond acceptor surface | 63 | 5 | E:670: | E | 670 |  | ALA | FALSE
hbond_acceptor | H-bond acceptor surface | 63 | 5 | E:671: | E | 671 |  | CYS | FALSE
hbond_acceptor | H-bond acceptor surface | 63 | 5 | E:672: | E | 672 |  | THR | TRUE
hbond_acceptor | H-bond acceptor surface | 63 | 5 | E:673: | E | 673 |  | PHE | FALSE
hbond_acceptor | H-bond acceptor surface | 64 | 5 | E:347: | E | 347 |  | LEU | FALSE
hbond_acceptor | H-bond acceptor surface | 64 | 5 | E:348: | E | 348 |  | GLY | FALSE
hbond_acceptor | H-bond acceptor surface | 64 | 5 | E:349: | E | 349 |  | HIS | FALSE
hbond_acceptor | H-bond acceptor surface | 64 | 5 | E:350: | E | 350 |  | HIS | FALSE
hbond_acceptor | H-bond acceptor surface | 64 | 5 | E:351: | E | 351 |  | GLU | FALSE
hbond_acceptor | H-bond acceptor surface | 64 | 5 | E:352: | E | 352 |  | ARG | TRUE
hbond_acceptor | H-bond acceptor surface | 64 | 5 | E:370: | E | 370 |  | SER | TRUE
hbond_acceptor | H-bond acceptor surface | 64 | 5 | E:372: | E | 372 |  | GLU | FALSE
hbond_acceptor | H-bond acceptor surface | 64 | 5 | E:373: | E | 373 |  | THR | TRUE
hbond_acceptor | H-bond acceptor surface | 64 | 5 | E:374: | E | 374 |  | PRO | FALSE
hbond_acceptor | H-bond acceptor surface | 64 | 5 | E:506: | E | 506 |  | ASN | FALSE
hbond_acceptor | H-bond acceptor surface | 64 | 5 | E:507: | E | 507 |  | ASN | FALSE
hbond_acceptor | H-bond acceptor surface | 65 | 5 | C:84: | C | 84 |  | PHE | FALSE
hbond_acceptor | H-bond acceptor surface | 65 | 5 | C:86: | C | 86 |  | GLY | FALSE
hbond_acceptor | H-bond acceptor surface | 65 | 5 | C:87: | C | 87 |  | SER | TRUE
hbond_acceptor | H-bond acceptor surface | 65 | 5 | C:88: | C | 88 |  | LYS | TRUE
hbond_acceptor | H-bond acceptor surface | 65 | 5 | C:89: | C | 89 |  | GLU | FALSE
hbond_acceptor | H-bond acceptor surface | 65 | 5 | C:90: | C | 90 |  | ASP | FALSE
hbond_acceptor | H-bond acceptor surface | 65 | 5 | C:91: | C | 91 |  | PRO | FALSE
hbond_acceptor | H-bond acceptor surface | 65 | 5 | C:92: | C | 92 |  | GLN | FALSE
hbond_acceptor | H-bond acceptor surface | 65 | 5 | C:93: | C | 93 |  | THR | TRUE
hbond_acceptor | H-bond acceptor surface | 66 | 5 | C:108: | C | 108 |  | GLN | FALSE
hbond_acceptor | H-bond acceptor surface | 66 | 5 | C:224: | C | 224 |  | GLU | FALSE
hbond_acceptor | H-bond acceptor surface | 66 | 5 | C:230: | C | 230 |  | ASN | FALSE
hbond_acceptor | H-bond acceptor surface | 66 | 5 | C:231: | C | 231 |  | THR | TRUE
hbond_acceptor | H-bond acceptor surface | 66 | 5 | C:232: | C | 232 |  | ARG | TRUE
hbond_acceptor | H-bond acceptor surface | 66 | 5 | C:233: | C | 233 |  | LYS | TRUE
hbond_acceptor | H-bond acceptor surface | 66 | 5 | C:234: | C | 234 |  | PRO | FALSE
hbond_acceptor | H-bond acceptor surface | 67 | 5 | C:254: | C | 254 |  | ARG | TRUE
hbond_acceptor | H-bond acceptor surface | 67 | 5 | C:50: | C | 50 |  | ARG | TRUE
hbond_acceptor | H-bond acceptor surface | 67 | 5 | C:53: | C | 53 |  | ALA | FALSE
hbond_acceptor | H-bond acceptor surface | 67 | 5 | C:54: | C | 54 |  | ALA | FALSE
hbond_acceptor | H-bond acceptor surface | 67 | 5 | C:55: | C | 55 |  | ASN | FALSE
hbond_acceptor | H-bond acceptor surface | 67 | 5 | C:56: | C | 56 |  | GLU | FALSE
hbond_acceptor | H-bond acceptor surface | 67 | 5 | C:75: | C | 75 |  | ASN | FALSE
hbond_acceptor | H-bond acceptor surface | 67 | 5 | C:76: | C | 76 |  | ASN | FALSE
hbond_acceptor | H-bond acceptor surface | 68 | 5 | E:403: | E | 403 |  | GLY | FALSE
hbond_acceptor | H-bond acceptor surface | 68 | 5 | E:405: | E | 405 |  | VAL | FALSE
hbond_acceptor | H-bond acceptor surface | 68 | 5 | E:587: | E | 587 |  | ARG | TRUE
hbond_acceptor | H-bond acceptor surface | 68 | 5 | E:588: | E | 588 |  | LYS | TRUE
hbond_acceptor | H-bond acceptor surface | 68 | 5 | E:591: | E | 591 |  | ALA | FALSE
hbond_acceptor | H-bond acceptor surface | 68 | 5 | E:642: | E | 642 |  | ASN | FALSE
hbond_acceptor | H-bond acceptor surface | 68 | 5 | E:643: | E | 643 |  | THR | TRUE
hbond_acceptor | H-bond acceptor surface | 68 | 5 | E:644: | E | 644 |  | TYR | FALSE
hbond_acceptor | H-bond acceptor surface | 69 | 5 | C:16: | C | 16 |  | ALA | FALSE
hbond_acceptor | H-bond acceptor surface | 69 | 5 | C:38: | C | 38 |  | ALA | FALSE
hbond_acceptor | H-bond acceptor surface | 69 | 5 | C:39: | C | 39 |  | CYS | FALSE
hbond_acceptor | H-bond acceptor surface | 69 | 5 | C:40: | C | 40 |  | VAL | FALSE
hbond_acceptor | H-bond acceptor surface | 69 | 5 | C:41: | C | 41 |  | LYS | TRUE
hbond_acceptor | H-bond acceptor surface | 69 | 5 | C:42: | C | 42 |  | LYS | TRUE
hbond_acceptor | H-bond acceptor surface | 69 | 5 | C:7: | C | 7 |  | ARG | TRUE
hbond_acceptor | H-bond acceptor surface | 70 | 5 | E:498: | E | 498 |  | VAL | FALSE
hbond_acceptor | H-bond acceptor surface | 70 | 5 | E:499: | E | 499 |  | GLY | FALSE
hbond_acceptor | H-bond acceptor surface | 70 | 5 | E:500: | E | 500 |  | PRO | FALSE
hbond_acceptor | H-bond acceptor surface | 70 | 5 | E:501: | E | 501 |  | SER | TRUE
hbond_acceptor | H-bond acceptor surface | 70 | 5 | E:502: | E | 502 |  | VAL | FALSE
hbond_acceptor | H-bond acceptor surface | 70 | 5 | E:507: | E | 507 |  | ASN | FALSE
hbond_acceptor | H-bond acceptor surface | 70 | 5 | E:508: | E | 508 |  | ARG | TRUE
hbond_acceptor | H-bond acceptor surface | 70 | 5 | E:510: | E | 510 |  | GLY | FALSE
hbond_acceptor | H-bond acceptor surface | 71 | 5 | E:349: | E | 349 |  | HIS | FALSE
hbond_acceptor | H-bond acceptor surface | 71 | 5 | E:350: | E | 350 |  | HIS | FALSE
hbond_acceptor | H-bond acceptor surface | 71 | 5 | E:351: | E | 351 |  | GLU | FALSE
hbond_acceptor | H-bond acceptor surface | 71 | 5 | E:352: | E | 352 |  | ARG | TRUE
hbond_acceptor | H-bond acceptor surface | 71 | 5 | E:353: | E | 353 |  | LEU | FALSE
hbond_acceptor | H-bond acceptor surface | 71 | 5 | E:354: | E | 354 |  | LYS | TRUE
hbond_acceptor | H-bond acceptor surface | 71 | 5 | E:356: | E | 356 |  | ASP | FALSE
hbond_acceptor | H-bond acceptor surface | 71 | 5 | E:357: | E | 357 |  | GLU | FALSE
hbond_acceptor | H-bond acceptor surface | 72 | 5 | C:207: | C | 207 |  | HIS | FALSE
hbond_acceptor | H-bond acceptor surface | 72 | 5 | C:208: | C | 208 |  | SER | TRUE
hbond_acceptor | H-bond acceptor surface | 72 | 5 | C:238: | C | 238 |  | TYR | FALSE
hbond_acceptor | H-bond acceptor surface | 72 | 5 | C:96: | C | 96 |  | TYR | FALSE
hbond_acceptor | H-bond acceptor surface | 73 | 5 | E:464: | E | 464 |  | GLY | FALSE
hbond_acceptor | H-bond acceptor surface | 73 | 5 | E:465: | E | 465 |  | LEU | FALSE
hbond_acceptor | H-bond acceptor surface | 73 | 5 | E:467: | E | 467 |  | TYR | FALSE
hbond_acceptor | H-bond acceptor surface | 73 | 5 | E:468: | E | 468 |  | ASN | FALSE
hbond_acceptor | H-bond acceptor surface | 73 | 5 | E:469: | E | 469 |  | ARG | TRUE
hbond_acceptor | H-bond acceptor surface | 73 | 5 | E:470: | E | 470 |  | ILE | FALSE
hbond_acceptor | H-bond acceptor surface | 73 | 5 | E:471: | E | 471 |  | ASN | FALSE
hbond_acceptor | H-bond acceptor surface | 74 | 5 | E:481: | E | 481 |  | GLN | FALSE
hbond_acceptor | H-bond acceptor surface | 74 | 5 | E:490: | E | 490 |  | ASN | FALSE
hbond_acceptor | H-bond acceptor surface | 74 | 5 | E:491: | E | 491 |  | SER | TRUE
hbond_acceptor | H-bond acceptor surface | 74 | 5 | E:492: | E | 492 |  | SER | TRUE
hbond_acceptor | H-bond acceptor surface | 74 | 5 | E:493: | E | 493 |  | LEU | FALSE
hbond_acceptor | H-bond acceptor surface | 74 | 5 | E:495: | E | 495 |  | GLU | FALSE
hbond_acceptor | H-bond acceptor surface | 74 | 5 | E:496: | E | 496 |  | LEU | FALSE
hbond_acceptor | H-bond acceptor surface | 75 | 5 | E:426: | E | 426 |  | LEU | FALSE
hbond_acceptor | H-bond acceptor surface | 75 | 5 | E:532: | E | 532 |  | SER | TRUE
hbond_acceptor | H-bond acceptor surface | 75 | 5 | E:533: | E | 533 |  | GLN | FALSE
hbond_acceptor | H-bond acceptor surface | 75 | 5 | E:536: | E | 536 |  | LEU | FALSE
hbond_acceptor | H-bond acceptor surface | 75 | 5 | E:537: | E | 537 |  | GLN | FALSE
hbond_acceptor | H-bond acceptor surface | 76 | 6 | C:129: | C | 129 |  | ASN | FALSE
hbond_acceptor | H-bond acceptor surface | 76 | 6 | C:133: | C | 133 |  | GLY | FALSE
hbond_acceptor | H-bond acceptor surface | 76 | 6 | C:318: | C | 318 |  | GLU | FALSE
hbond_acceptor | H-bond acceptor surface | 76 | 6 | C:319: | C | 319 |  | TYR | FALSE
hbond_acceptor | H-bond acceptor surface | 76 | 6 | C:321: | C | 321 |  | THR | TRUE
hbond_acceptor | H-bond acceptor surface | 76 | 6 | C:322: | C | 322 |  | ALA | FALSE
hbond_acceptor | H-bond acceptor surface | 76 | 6 | C:324: | C | 324 |  | ARG | TRUE
hbond_acceptor | H-bond acceptor surface | 76 | 6 | C:325: | C | 325 |  | ASN | FALSE
hbond_acceptor | H-bond acceptor surface | 77 | 6 | C:303: | C | 303 |  | LEU | FALSE
hbond_acceptor | H-bond acceptor surface | 77 | 6 | C:304: | C | 304 |  | LYS | TRUE
hbond_acceptor | H-bond acceptor surface | 77 | 6 | C:82: | C | 82 |  | ALA | FALSE
hbond_acceptor | H-bond acceptor surface | 77 | 6 | C:84: | C | 84 |  | PHE | FALSE
hbond_acceptor | H-bond acceptor surface | 78 | 6 | E:467: | E | 467 |  | TYR | FALSE
hbond_acceptor | H-bond acceptor surface | 78 | 6 | E:471: | E | 471 |  | ASN | FALSE
hbond_acceptor | H-bond acceptor surface | 78 | 6 | E:472: | E | 472 |  | HIS | FALSE
hbond_acceptor | H-bond acceptor surface | 78 | 6 | E:473: | E | 473 |  | CYS | FALSE
hbond_acceptor | H-bond acceptor surface | 78 | 6 | E:474: | E | 474 |  | ARG | TRUE
hbond_acceptor | H-bond acceptor surface | 78 | 6 | E:475: | E | 475 |  | PHE | FALSE
hbond_acceptor | H-bond acceptor surface | 78 | 6 | E:661: | E | 661 |  | LYS | TRUE
hbond_acceptor | H-bond acceptor surface | 79 | 6 | C:316: | C | 316 |  | GLY | FALSE
hbond_acceptor | H-bond acceptor surface | 79 | 6 | C:93: | C | 93 |  | THR | TRUE
hbond_acceptor | H-bond acceptor surface | 79 | 6 | C:94: | C | 94 |  | PHE | FALSE
hbond_acceptor | H-bond acceptor surface | 79 | 6 | E:671: | E | 671 |  | CYS | FALSE
hbond_acceptor | H-bond acceptor surface | 79 | 6 | E:672: | E | 672 |  | THR | TRUE
hbond_acceptor | H-bond acceptor surface | 79 | 6 | E:673: | E | 673 |  | PHE | FALSE
hbond_acceptor | H-bond acceptor surface | 79 | 6 | E:674: | E | 674 |  | HIS | FALSE
hbond_acceptor | H-bond acceptor surface | 79 | 6 | E:675: | E | 675 |  | LYS | TRUE
hbond_acceptor | H-bond acceptor surface | 79 | 6 | E:676: | E | 676 |  | HIS | FALSE
hbond_acceptor | H-bond acceptor surface | 80 | 6 | E:422: | E | 422 |  | GLU | FALSE
hbond_acceptor | H-bond acceptor surface | 80 | 6 | E:423: | E | 423 |  | GLU | FALSE
hbond_acceptor | H-bond acceptor surface | 80 | 6 | E:425: | E | 425 |  | TYR | FALSE
hbond_acceptor | H-bond acceptor surface | 80 | 6 | E:426: | E | 426 |  | LEU | FALSE
hbond_acceptor | H-bond acceptor surface | 80 | 6 | E:532: | E | 532 |  | SER | TRUE
hbond_acceptor | H-bond acceptor surface | 80 | 6 | E:578: | E | 578 |  | LYS | TRUE
hbond_acceptor | H-bond acceptor surface | 80 | 6 | E:580: | E | 580 |  | PRO | FALSE
hbond_acceptor | H-bond acceptor surface | 81 | 6 | C:12: | C | 12 |  | SER | TRUE
hbond_acceptor | H-bond acceptor surface | 81 | 6 | C:14: | C | 14 |  | HIS | FALSE
hbond_acceptor | H-bond acceptor surface | 81 | 6 | C:178: | C | 178 |  | GLY | FALSE
hbond_acceptor | H-bond acceptor surface | 81 | 6 | C:179: | C | 179 |  | CYS | FALSE
hbond_acceptor | H-bond acceptor surface | 81 | 6 | C:180: | C | 180 |  | SER | TRUE
hbond_acceptor | H-bond acceptor surface | 81 | 6 | C:181: | C | 181 |  | THR | TRUE
hbond_acceptor | H-bond acceptor surface | 81 | 6 | C:182: | C | 182 |  | LEU | FALSE
hbond_acceptor | H-bond acceptor surface | 81 | 6 | C:183: | C | 183 |  | ASN | FALSE
hbond_acceptor | H-bond acceptor surface | 81 | 6 | C:184: | C | 184 |  | GLN | FALSE
hbond_acceptor | H-bond acceptor surface | 81 | 6 | C:185: | C | 185 |  | TYR | FALSE
hbond_acceptor | H-bond acceptor surface | 81 | 6 | C:186: | C | 186 |  | PHE | FALSE
hbond_acceptor | H-bond acceptor surface | 81 | 6 | C:187: | C | 187 |  | GLY | FALSE
hbond_acceptor | H-bond acceptor surface | 82 | 6 | C:264: | C | 264 |  | TRP | TRUE
hbond_acceptor | H-bond acceptor surface | 82 | 6 | C:265: | C | 265 |  | GLU | FALSE
hbond_acceptor | H-bond acceptor surface | 82 | 6 | C:268: | C | 268 |  | ASN | FALSE
hbond_acceptor | H-bond acceptor surface | 82 | 6 | C:269: | C | 269 |  | GLN | FALSE
hbond_acceptor | H-bond acceptor surface | 82 | 6 | C:271: | C | 271 |  | GLN | FALSE
hbond_acceptor | H-bond acceptor surface | 82 | 6 | C:272: | C | 272 |  | GLU | FALSE
hbond_acceptor | H-bond acceptor surface | 83 | 6 | E:395: | E | 395 |  | TYR | FALSE
hbond_acceptor | H-bond acceptor surface | 83 | 6 | E:453: | E | 453 |  | VAL | FALSE
hbond_acceptor | H-bond acceptor surface | 83 | 6 | E:454: | E | 454 |  | ASP | FALSE
hbond_acceptor | H-bond acceptor surface | 83 | 6 | E:455: | E | 455 |  | ARG | TRUE
hbond_acceptor | H-bond acceptor surface | 83 | 6 | E:459: | E | 459 |  | TRP | TRUE
hbond_acceptor | H-bond acceptor surface | 83 | 6 | E:460: | E | 460 |  | ASN | FALSE
hbond_acceptor | H-bond acceptor surface | 84 | 6 | E:373: | E | 373 |  | THR | TRUE
hbond_acceptor | H-bond acceptor surface | 84 | 6 | E:486: | E | 486 |  | GLY | FALSE
hbond_acceptor | H-bond acceptor surface | 84 | 6 | E:487: | E | 487 |  | SER | TRUE
hbond_acceptor | H-bond acceptor surface | 84 | 6 | E:501: | E | 501 |  | SER | TRUE
hbond_acceptor | H-bond acceptor surface | 84 | 6 | E:502: | E | 502 |  | VAL | FALSE
hbond_acceptor | H-bond acceptor surface | 84 | 6 | E:504: | E | 504 |  | ALA | FALSE
hbond_acceptor | H-bond acceptor surface | 84 | 6 | E:505: | E | 505 |  | PRO | FALSE
hbond_acceptor | H-bond acceptor surface | 84 | 6 | E:506: | E | 506 |  | ASN | FALSE
hbond_acceptor | H-bond acceptor surface | 84 | 6 | E:507: | E | 507 |  | ASN | FALSE
hbond_acceptor | H-bond acceptor surface | 84 | 6 | E:508: | E | 508 |  | ARG | TRUE
hbond_acceptor | H-bond acceptor surface | 84 | 6 | E:512: | E | 512 |  | TYR | FALSE
hbond_acceptor | H-bond acceptor surface | 85 | 7 | E:373: | E | 373 |  | THR | TRUE
hbond_acceptor | H-bond acceptor surface | 85 | 7 | E:374: | E | 374 |  | PRO | FALSE
hbond_acceptor | H-bond acceptor surface | 85 | 7 | E:375: | E | 375 |  | GLU | FALSE
hbond_acceptor | H-bond acceptor surface | 85 | 7 | E:376: | E | 376 |  | ASP | FALSE
hbond_acceptor | H-bond acceptor surface | 85 | 7 | E:379: | E | 379 |  | ALA | FALSE
hbond_acceptor | H-bond acceptor surface | 85 | 7 | E:667: | E | 667 |  | LEU | FALSE
hbond_acceptor | H-bond acceptor surface | 86 | 7 | C:312: | C | 312 |  | LYS | TRUE
hbond_acceptor | H-bond acceptor surface | 86 | 7 | C:313: | C | 313 |  | MET | FALSE
hbond_acceptor | H-bond acceptor surface | 86 | 7 | C:316: | C | 316 |  | GLY | FALSE
hbond_acceptor | H-bond acceptor surface | 86 | 7 | C:317: | C | 317 |  | TYR | FALSE
hbond_acceptor | H-bond acceptor surface | 86 | 7 | C:318: | C | 318 |  | GLU | FALSE
hbond_acceptor | H-bond acceptor surface | 86 | 7 | C:319: | C | 319 |  | TYR | FALSE
hbond_acceptor | H-bond acceptor surface | 86 | 7 | C:321: | C | 321 |  | THR | TRUE
hbond_acceptor | H-bond acceptor surface | 86 | 7 | E:382: | E | 382 |  | MET | FALSE
hbond_acceptor | H-bond acceptor surface | 86 | 7 | E:383: | E | 383 |  | ASN | FALSE
hbond_acceptor | H-bond acceptor surface | 87 | 7 | E:376: | E | 376 |  | ASP | FALSE
hbond_acceptor | H-bond acceptor surface | 87 | 7 | E:379: | E | 379 |  | ALA | FALSE
hbond_acceptor | H-bond acceptor surface | 87 | 7 | E:380: | E | 380 |  | LYS | TRUE
hbond_acceptor | H-bond acceptor surface | 87 | 7 | E:382: | E | 382 |  | MET | FALSE
hbond_acceptor | H-bond acceptor surface | 87 | 7 | E:383: | E | 383 |  | ASN | FALSE
hbond_acceptor | H-bond acceptor surface | 87 | 7 | E:384: | E | 384 |  | GLY | FALSE
hbond_acceptor | H-bond acceptor surface | 87 | 7 | E:385: | E | 385 |  | GLU | FALSE
hbond_acceptor | H-bond acceptor surface | 87 | 7 | E:387: | E | 387 |  | ASP | FALSE
hbond_acceptor | H-bond acceptor surface | 88 | 7 | C:128: | C | 128 |  | TRP | TRUE
hbond_acceptor | H-bond acceptor surface | 88 | 7 | C:129: | C | 129 |  | ASN | FALSE
hbond_acceptor | H-bond acceptor surface | 88 | 7 | C:130: | C | 130 |  | ILE | FALSE
hbond_acceptor | H-bond acceptor surface | 88 | 7 | C:133: | C | 133 |  | GLY | FALSE
hbond_acceptor | H-bond acceptor surface | 88 | 7 | C:134: | C | 134 |  | LEU | FALSE
hbond_acceptor | H-bond acceptor surface | 88 | 7 | C:244: | C | 244 |  | ALA | FALSE
oxide | Metal-oxide surface | 1 | 1 | E:540: | E | 540 |  | GLY | FALSE
oxide | Metal-oxide surface | 1 | 1 | E:550: | E | 550 |  | ASP | TRUE
oxide | Metal-oxide surface | 1 | 1 | E:551: | E | 551 |  | LEU | FALSE
oxide | Metal-oxide surface | 1 | 1 | E:552: | E | 552 |  | LYS | FALSE
oxide | Metal-oxide surface | 1 | 1 | E:553: | E | 553 |  | GLU | TRUE
oxide | Metal-oxide surface | 1 | 1 | E:554: | E | 554 |  | GLU | TRUE
oxide | Metal-oxide surface | 1 | 1 | E:555: | E | 555 |  | ASP | TRUE
oxide | Metal-oxide surface | 2 | 1 | C:233: | C | 233 |  | LYS | FALSE
oxide | Metal-oxide surface | 2 | 1 | C:234: | C | 234 |  | PRO | FALSE
oxide | Metal-oxide surface | 2 | 1 | C:236: | C | 236 |  | ASP | TRUE
oxide | Metal-oxide surface | 2 | 1 | C:237: | C | 237 |  | GLU | TRUE
oxide | Metal-oxide surface | 2 | 1 | C:238: | C | 238 |  | TYR | FALSE
oxide | Metal-oxide surface | 2 | 1 | C:239: | C | 239 |  | LYS | FALSE
oxide | Metal-oxide surface | 2 | 1 | C:240: | C | 240 |  | ASP | TRUE
oxide | Metal-oxide surface | 3 | 1 | E:356: | E | 356 |  | ASP | TRUE
oxide | Metal-oxide surface | 3 | 1 | E:357: | E | 357 |  | GLU | TRUE
oxide | Metal-oxide surface | 3 | 1 | E:359: | E | 359 |  | SER | FALSE
oxide | Metal-oxide surface | 3 | 1 | E:360: | E | 360 |  | VAL | FALSE
oxide | Metal-oxide surface | 3 | 1 | E:361: | E | 361 |  | THR | FALSE
oxide | Metal-oxide surface | 3 | 1 | E:363: | E | 363 |  | GLY | FALSE
oxide | Metal-oxide surface | 3 | 1 | E:364: | E | 364 |  | GLY | FALSE
oxide | Metal-oxide surface | 3 | 1 | E:365: | E | 365 |  | LEU | FALSE
oxide | Metal-oxide surface | 3 | 1 | E:367: | E | 367 |  | GLU | TRUE
oxide | Metal-oxide surface | 4 | 1 | C:31: | C | 31 |  | PRO | FALSE
oxide | Metal-oxide surface | 4 | 1 | C:32: | C | 32 |  | SER | FALSE
oxide | Metal-oxide surface | 4 | 1 | C:33: | C | 33 |  | ASP | TRUE
oxide | Metal-oxide surface | 4 | 1 | C:34: | C | 34 |  | GLY | FALSE
oxide | Metal-oxide surface | 4 | 1 | C:36: | C | 36 |  | SER | FALSE
oxide | Metal-oxide surface | 4 | 1 | C:3: | C | 3 |  | ASP | TRUE
oxide | Metal-oxide surface | 4 | 1 | C:4: | C | 4 |  | LYS | FALSE
oxide | Metal-oxide surface | 5 | 1 | E:332: | E | 332 |  | PRO | FALSE
oxide | Metal-oxide surface | 5 | 1 | E:333: | E | 333 |  | ASP | TRUE
oxide | Metal-oxide surface | 5 | 1 | E:334: | E | 334 |  | PRO | FALSE
oxide | Metal-oxide surface | 5 | 1 | E:335: | E | 335 |  | LEU | FALSE
oxide | Metal-oxide surface | 5 | 1 | E:336: | E | 336 |  | GLN | FALSE
oxide | Metal-oxide surface | 5 | 1 | E:337: | E | 337 |  | ASP | TRUE
oxide | Metal-oxide surface | 6 | 1 | E:336: | E | 336 |  | GLN | FALSE
oxide | Metal-oxide surface | 6 | 1 | E:337: | E | 337 |  | ASP | TRUE
oxide | Metal-oxide surface | 6 | 1 | E:338: | E | 338 |  | GLU | TRUE
oxide | Metal-oxide surface | 6 | 1 | E:339: | E | 339 |  | CYS | FALSE
oxide | Metal-oxide surface | 6 | 1 | E:340: | E | 340 |  | LYS | FALSE
oxide | Metal-oxide surface | 7 | 1 | E:341: | E | 341 |  | ALA | FALSE
oxide | Metal-oxide surface | 7 | 1 | E:343: | E | 343 |  | LYS | FALSE
oxide | Metal-oxide surface | 7 | 1 | E:367: | E | 367 |  | GLU | TRUE
oxide | Metal-oxide surface | 7 | 1 | E:369: | E | 369 |  | GLU | TRUE
oxide | Metal-oxide surface | 7 | 1 | E:387: | E | 387 |  | ASP | TRUE
oxide | Metal-oxide surface | 8 | 1 | C:11: | C | 11 |  | VAL | FALSE
oxide | Metal-oxide surface | 8 | 1 | C:12: | C | 12 |  | SER | FALSE
oxide | Metal-oxide surface | 8 | 1 | C:13: | C | 13 |  | GLU | TRUE
oxide | Metal-oxide surface | 8 | 1 | C:14: | C | 14 |  | HIS | FALSE
oxide | Metal-oxide surface | 8 | 1 | C:15: | C | 15 |  | GLU | TRUE
oxide | Metal-oxide surface | 8 | 1 | C:16: | C | 16 |  | ALA | FALSE
oxide | Metal-oxide surface | 8 | 1 | C:17: | C | 17 |  | THR | FALSE
oxide | Metal-oxide surface | 9 | 1 | E:435: | E | 435 |  | ASN | FALSE
oxide | Metal-oxide surface | 9 | 1 | E:436: | E | 436 |  | PRO | FALSE
oxide | Metal-oxide surface | 9 | 1 | E:437: | E | 437 |  | ASP | TRUE
oxide | Metal-oxide surface | 9 | 1 | E:439: | E | 439 |  | ASN | FALSE
oxide | Metal-oxide surface | 10 | 1 | E:416: | E | 416 |  | ASP | TRUE
oxide | Metal-oxide surface | 10 | 1 | E:417: | E | 417 |  | CYS | FALSE
oxide | Metal-oxide surface | 10 | 1 | E:418: | E | 418 |  | LYS | FALSE
oxide | Metal-oxide surface | 10 | 1 | E:419: | E | 419 |  | LYS | FALSE
oxide | Metal-oxide surface | 10 | 1 | E:420: | E | 420 |  | ALA | FALSE
oxide | Metal-oxide surface | 10 | 1 | E:637: | E | 637 |  | ASP | TRUE
oxide | Metal-oxide surface | 11 | 1 | C:53: | C | 53 |  | ALA | FALSE
oxide | Metal-oxide surface | 11 | 1 | C:54: | C | 54 |  | ALA | FALSE
oxide | Metal-oxide surface | 11 | 1 | C:55: | C | 55 |  | ASN | FALSE
oxide | Metal-oxide surface | 11 | 1 | C:56: | C | 56 |  | GLU | TRUE
oxide | Metal-oxide surface | 12 | 1 | E:607: | E | 607 |  | ASN | FALSE
oxide | Metal-oxide surface | 12 | 1 | E:608: | E | 608 |  | THR | FALSE
oxide | Metal-oxide surface | 12 | 1 | E:610: | E | 610 |  | ALA | FALSE
oxide | Metal-oxide surface | 12 | 1 | E:611: | E | 611 |  | ASP | TRUE
oxide | Metal-oxide surface | 12 | 1 | E:612: | E | 612 |  | CYS | FALSE
oxide | Metal-oxide surface | 13 | 1 | E:611: | E | 611 |  | ASP | TRUE
oxide | Metal-oxide surface | 13 | 1 | E:612: | E | 612 |  | CYS | FALSE
oxide | Metal-oxide surface | 13 | 1 | E:613: | E | 613 |  | SER | FALSE
oxide | Metal-oxide surface | 13 | 1 | E:614: | E | 614 |  | SER | FALSE
oxide | Metal-oxide surface | 13 | 1 | E:615: | E | 615 |  | LYS | FALSE
oxide | Metal-oxide surface | 13 | 1 | E:616: | E | 616 |  | PHE | FALSE
oxide | Metal-oxide surface | 14 | 1 | C:208: | C | 208 |  | SER | FALSE
oxide | Metal-oxide surface | 14 | 1 | C:211: | C | 211 |  | PHE | FALSE
oxide | Metal-oxide surface | 14 | 1 | C:212: | C | 212 |  | GLU | TRUE
oxide | Metal-oxide surface | 14 | 1 | C:213: | C | 213 |  | ASN | FALSE
oxide | Metal-oxide surface | 14 | 1 | C:214: | C | 214 |  | LEU | FALSE
oxide | Metal-oxide surface | 14 | 1 | C:215: | C | 215 |  | ALA | FALSE
oxide | Metal-oxide surface | 15 | 2 | C:259: | C | 259 |  | LYS | FALSE
oxide | Metal-oxide surface | 15 | 2 | C:260: | C | 260 |  | GLU | TRUE
oxide | Metal-oxide surface | 15 | 2 | C:261: | C | 261 |  | ASP | TRUE
oxide | Metal-oxide surface | 15 | 2 | C:262: | C | 262 |  | LEU | FALSE
oxide | Metal-oxide surface | 15 | 2 | C:264: | C | 264 |  | TRP | FALSE
oxide | Metal-oxide surface | 15 | 2 | C:265: | C | 265 |  | GLU | TRUE
oxide | Metal-oxide surface | 15 | 2 | C:3: | C | 3 |  | ASP | TRUE
oxide | Metal-oxide surface | 15 | 2 | C:4: | C | 4 |  | LYS | FALSE
oxide | Metal-oxide surface | 15 | 2 | C:5: | C | 5 |  | THR | FALSE
oxide | Metal-oxide surface | 16 | 2 | C:300: | C | 300 |  | HIS | FALSE
oxide | Metal-oxide surface | 16 | 2 | C:86: | C | 86 |  | GLY | FALSE
oxide | Metal-oxide surface | 16 | 2 | C:87: | C | 87 |  | SER | FALSE
oxide | Metal-oxide surface | 16 | 2 | C:88: | C | 88 |  | LYS | FALSE
oxide | Metal-oxide surface | 16 | 2 | C:89: | C | 89 |  | GLU | TRUE
oxide | Metal-oxide surface | 16 | 2 | C:90: | C | 90 |  | ASP | TRUE
oxide | Metal-oxide surface | 16 | 2 | C:91: | C | 91 |  | PRO | FALSE
oxide | Metal-oxide surface | 16 | 2 | C:92: | C | 92 |  | GLN | FALSE
oxide | Metal-oxide surface | 17 | 2 | C:102: | C | 102 |  | LYS | FALSE
oxide | Metal-oxide surface | 17 | 2 | C:103: | C | 103 |  | LYS | FALSE
oxide | Metal-oxide surface | 17 | 2 | C:104: | C | 104 |  | ASP | TRUE
oxide | Metal-oxide surface | 17 | 2 | C:105: | C | 105 |  | SER | FALSE
oxide | Metal-oxide surface | 17 | 2 | C:106: | C | 106 |  | GLY | FALSE
oxide | Metal-oxide surface | 17 | 2 | C:221: | C | 221 |  | ASP | TRUE
oxide | Metal-oxide surface | 17 | 2 | C:222: | C | 222 |  | GLN | FALSE
oxide | Metal-oxide surface | 17 | 2 | C:223: | C | 223 |  | TYR | FALSE
oxide | Metal-oxide surface | 17 | 2 | C:224: | C | 224 |  | GLU | TRUE
oxide | Metal-oxide surface | 18 | 2 | C:273: | C | 273 |  | HIS | FALSE
oxide | Metal-oxide surface | 18 | 2 | C:274: | C | 274 |  | PHE | FALSE
oxide | Metal-oxide surface | 18 | 2 | C:275: | C | 275 |  | GLY | FALSE
oxide | Metal-oxide surface | 18 | 2 | C:276: | C | 276 |  | LYS | FALSE
oxide | Metal-oxide surface | 18 | 2 | C:277: | C | 277 |  | ASP | TRUE
oxide | Metal-oxide surface | 18 | 2 | C:278: | C | 278 |  | LYS | FALSE
oxide | Metal-oxide surface | 18 | 2 | C:279: | C | 279 |  | SER | FALSE
oxide | Metal-oxide surface | 18 | 2 | C:280: | C | 280 |  | LYS | FALSE
oxide | Metal-oxide surface | 18 | 2 | C:281: | C | 281 |  | GLU | TRUE
oxide | Metal-oxide surface | 18 | 2 | C:282: | C | 282 |  | PHE | FALSE
oxide | Metal-oxide surface | 18 | 2 | C:283: | C | 283 |  | GLN | FALSE
oxide | Metal-oxide surface | 19 | 2 | E:644: | E | 644 |  | TYR | FALSE
oxide | Metal-oxide surface | 19 | 2 | E:645: | E | 645 |  | GLU | TRUE
oxide | Metal-oxide surface | 19 | 2 | E:646: | E | 646 |  | LYS | FALSE
oxide | Metal-oxide surface | 19 | 2 | E:647: | E | 647 |  | TYR | FALSE
oxide | Metal-oxide surface | 19 | 2 | E:649: | E | 649 |  | GLY | FALSE
oxide | Metal-oxide surface | 19 | 2 | E:650: | E | 650 |  | ALA | FALSE
oxide | Metal-oxide surface | 19 | 2 | E:651: | E | 651 |  | ASP | TRUE
oxide | Metal-oxide surface | 19 | 2 | E:653: | E | 653 |  | ILE | FALSE
oxide | Metal-oxide surface | 20 | 2 | C:161: | C | 161 |  | CYS | FALSE
oxide | Metal-oxide surface | 20 | 2 | C:163: | C | 163 |  | ASP | TRUE
oxide | Metal-oxide surface | 20 | 2 | C:164: | C | 164 |  | GLY | FALSE
oxide | Metal-oxide surface | 20 | 2 | C:165: | C | 165 |  | THR | FALSE
oxide | Metal-oxide surface | 20 | 2 | C:166: | C | 166 |  | ASP | TRUE
oxide | Metal-oxide surface | 20 | 2 | C:167: | C | 167 |  | PHE | FALSE
oxide | Metal-oxide surface | 20 | 2 | C:168: | C | 168 |  | PRO | FALSE
oxide | Metal-oxide surface | 21 | 2 | E:540: | E | 540 |  | GLY | FALSE
oxide | Metal-oxide surface | 21 | 2 | E:541: | E | 541 |  | GLY | FALSE
oxide | Metal-oxide surface | 21 | 2 | E:542: | E | 542 |  | ARG | FALSE
oxide | Metal-oxide surface | 21 | 2 | E:544: | E | 544 |  | SER | FALSE
oxide | Metal-oxide surface | 21 | 2 | E:545: | E | 545 |  | GLU | TRUE
oxide | Metal-oxide surface | 21 | 2 | E:546: | E | 546 |  | PRO | FALSE
oxide | Metal-oxide surface | 21 | 2 | E:547: | E | 547 |  | TRP | FALSE
oxide | Metal-oxide surface | 21 | 2 | E:549: | E | 549 |  | LYS | FALSE
oxide | Metal-oxide surface | 21 | 2 | E:550: | E | 550 |  | ASP | TRUE
oxide | Metal-oxide surface | 21 | 2 | E:551: | E | 551 |  | LEU | FALSE
oxide | Metal-oxide surface | 22 | 2 | C:211: | C | 211 |  | PHE | FALSE
oxide | Metal-oxide surface | 22 | 2 | C:214: | C | 214 |  | LEU | FALSE
oxide | Metal-oxide surface | 22 | 2 | C:215: | C | 215 |  | ALA | FALSE
oxide | Metal-oxide surface | 22 | 2 | C:216: | C | 216 |  | ASN | FALSE
oxide | Metal-oxide surface | 22 | 2 | C:217: | C | 217 |  | LYS | FALSE
oxide | Metal-oxide surface | 22 | 2 | C:218: | C | 218 |  | ALA | FALSE
oxide | Metal-oxide surface | 22 | 2 | C:219: | C | 219 |  | ASP | TRUE
oxide | Metal-oxide surface | 22 | 2 | C:220: | C | 220 |  | ARG | FALSE
oxide | Metal-oxide surface | 22 | 2 | C:221: | C | 221 |  | ASP | TRUE
oxide | Metal-oxide surface | 22 | 2 | C:222: | C | 222 |  | GLN | FALSE
oxide | Metal-oxide surface | 22 | 2 | C:223: | C | 223 |  | TYR | FALSE
oxide | Metal-oxide surface | 23 | 2 | E:432: | E | 432 |  | LYS | FALSE
oxide | Metal-oxide surface | 23 | 2 | E:433: | E | 433 |  | LYS | FALSE
oxide | Metal-oxide surface | 23 | 2 | E:434: | E | 434 |  | SER | FALSE
oxide | Metal-oxide surface | 23 | 2 | E:435: | E | 435 |  | ASN | FALSE
oxide | Metal-oxide surface | 23 | 2 | E:436: | E | 436 |  | PRO | FALSE
oxide | Metal-oxide surface | 23 | 2 | E:554: | E | 554 |  | GLU | TRUE
oxide | Metal-oxide surface | 23 | 2 | E:555: | E | 555 |  | ASP | TRUE
oxide | Metal-oxide surface | 23 | 2 | E:557: | E | 557 |  | GLU | TRUE
oxide | Metal-oxide surface | 24 | 2 | E:650: | E | 650 |  | ALA | FALSE
oxide | Metal-oxide surface | 24 | 2 | E:651: | E | 651 |  | ASP | TRUE
oxide | Metal-oxide surface | 24 | 2 | E:653: | E | 653 |  | ILE | FALSE
oxide | Metal-oxide surface | 24 | 2 | E:654: | E | 654 |  | LYS | FALSE
oxide | Metal-oxide surface | 24 | 2 | E:655: | E | 655 |  | ALA | FALSE
oxide | Metal-oxide surface | 24 | 2 | E:656: | E | 656 |  | VAL | FALSE
oxide | Metal-oxide surface | 24 | 2 | E:657: | E | 657 |  | SER | FALSE
oxide | Metal-oxide surface | 24 | 2 | E:658: | E | 658 |  | ASN | FALSE
oxide | Metal-oxide surface | 25 | 2 | E:620: | E | 620 |  | HIS | FALSE
oxide | Metal-oxide surface | 25 | 2 | E:623: | E | 623 |  | THR | FALSE
oxide | Metal-oxide surface | 25 | 2 | E:624: | E | 624 |  | LYS | FALSE
oxide | Metal-oxide surface | 25 | 2 | E:625: | E | 625 |  | ASP | TRUE
oxide | Metal-oxide surface | 25 | 2 | E:630: | E | 630 |  | ASP | TRUE
oxide | Metal-oxide surface | 26 | 2 | C:193: | C | 193 |  | LYS | FALSE
oxide | Metal-oxide surface | 26 | 2 | C:196: | C | 196 |  | LYS | FALSE
oxide | Metal-oxide surface | 26 | 2 | C:197: | C | 197 |  | ASP | TRUE
oxide | Metal-oxide surface | 26 | 2 | C:198: | C | 198 |  | GLY | FALSE
oxide | Metal-oxide surface | 26 | 2 | C:199: | C | 199 |  | ALA | FALSE
oxide | Metal-oxide surface | 27 | 2 | E:420: | E | 420 |  | ALA | FALSE
oxide | Metal-oxide surface | 27 | 2 | E:637: | E | 637 |  | ASP | TRUE
oxide | Metal-oxide surface | 27 | 2 | E:639: | E | 639 |  | ARG | FALSE
oxide | Metal-oxide surface | 27 | 2 | E:640: | E | 640 |  | GLY | FALSE
oxide | Metal-oxide surface | 27 | 2 | E:641: | E | 641 |  | LYS | FALSE
oxide | Metal-oxide surface | 27 | 2 | E:642: | E | 642 |  | ASN | FALSE
oxide | Metal-oxide surface | 28 | 2 | E:426: | E | 426 |  | LEU | FALSE
oxide | Metal-oxide surface | 28 | 2 | E:569: | E | 569 |  | SER | FALSE
oxide | Metal-oxide surface | 28 | 2 | E:570: | E | 570 |  | GLU | TRUE
oxide | Metal-oxide surface | 28 | 2 | E:571: | E | 571 |  | ALA | FALSE
oxide | Metal-oxide surface | 28 | 2 | E:572: | E | 572 |  | HIS | FALSE
oxide | Metal-oxide surface | 28 | 2 | E:573: | E | 573 |  | ASN | FALSE
oxide | Metal-oxide surface | 28 | 2 | E:575: | E | 575 |  | HIS | FALSE
oxide | Metal-oxide surface | 29 | 2 | C:286: | C | 286 |  | SER | FALSE
oxide | Metal-oxide surface | 29 | 2 | C:291: | C | 291 |  | LYS | FALSE
oxide | Metal-oxide surface | 29 | 2 | C:292: | C | 292 |  | ASP | TRUE
oxide | Metal-oxide surface | 29 | 2 | C:297: | C | 297 |  | ASP | TRUE
oxide | Metal-oxide surface | 29 | 2 | C:298: | C | 298 |  | SER | FALSE
oxide | Metal-oxide surface | 30 | 3 | E:347: | E | 347 |  | LEU | FALSE
oxide | Metal-oxide surface | 30 | 3 | E:348: | E | 348 |  | GLY | FALSE
oxide | Metal-oxide surface | 30 | 3 | E:372: | E | 372 |  | GLU | TRUE
oxide | Metal-oxide surface | 30 | 3 | E:373: | E | 373 |  | THR | FALSE
oxide | Metal-oxide surface | 30 | 3 | E:374: | E | 374 |  | PRO | FALSE
oxide | Metal-oxide surface | 30 | 3 | E:375: | E | 375 |  | GLU | TRUE
oxide | Metal-oxide surface | 30 | 3 | E:376: | E | 376 |  | ASP | TRUE
oxide | Metal-oxide surface | 30 | 3 | E:504: | E | 504 |  | ALA | FALSE
oxide | Metal-oxide surface | 30 | 3 | E:505: | E | 505 |  | PRO | FALSE
oxide | Metal-oxide surface | 30 | 3 | E:506: | E | 506 |  | ASN | FALSE
oxide | Metal-oxide surface | 31 | 3 | E:476: | E | 476 |  | ASP | TRUE
oxide | Metal-oxide surface | 31 | 3 | E:477: | E | 477 |  | GLU | TRUE
oxide | Metal-oxide surface | 31 | 3 | E:480: | E | 480 |  | ARG | FALSE
oxide | Metal-oxide surface | 31 | 3 | E:481: | E | 481 |  | GLN | FALSE
oxide | Metal-oxide surface | 31 | 3 | E:490: | E | 490 |  | ASN | FALSE
oxide | Metal-oxide surface | 31 | 3 | E:491: | E | 491 |  | SER | FALSE
oxide | Metal-oxide surface | 31 | 3 | E:492: | E | 492 |  | SER | FALSE
oxide | Metal-oxide surface | 31 | 3 | E:493: | E | 493 |  | LEU | FALSE
oxide | Metal-oxide surface | 31 | 3 | E:495: | E | 495 |  | GLU | TRUE
oxide | Metal-oxide surface | 32 | 3 | E:597: | E | 597 |  | LYS | FALSE
oxide | Metal-oxide surface | 32 | 3 | E:599: | E | 599 |  | LEU | FALSE
oxide | Metal-oxide surface | 32 | 3 | E:600: | E | 600 |  | ASP | TRUE
oxide | Metal-oxide surface | 32 | 3 | E:601: | E | 601 |  | LEU | FALSE
oxide | Metal-oxide surface | 32 | 3 | E:602: | E | 602 |  | GLN | FALSE
oxide | Metal-oxide surface | 32 | 3 | E:603: | E | 603 |  | VAL | FALSE
oxide | Metal-oxide surface | 32 | 3 | E:604: | E | 604 |  | GLU | TRUE
oxide | Metal-oxide surface | 32 | 3 | E:605: | E | 605 |  | PHE | FALSE
oxide | Metal-oxide surface | 33 | 3 | E:412: | E | 412 |  | TYR | FALSE
oxide | Metal-oxide surface | 33 | 3 | E:413: | E | 413 |  | GLU | TRUE
oxide | Metal-oxide surface | 33 | 3 | E:414: | E | 414 |  | SER | FALSE
oxide | Metal-oxide surface | 33 | 3 | E:415: | E | 415 |  | THR | FALSE
oxide | Metal-oxide surface | 33 | 3 | E:416: | E | 416 |  | ASP | TRUE
oxide | Metal-oxide surface | 33 | 3 | E:417: | E | 417 |  | CYS | FALSE
oxide | Metal-oxide surface | 33 | 3 | E:419: | E | 419 |  | LYS | FALSE
oxide | Metal-oxide surface | 33 | 3 | E:633: | E | 633 |  | LYS | FALSE
oxide | Metal-oxide surface | 34 | 3 | E:350: | E | 350 |  | HIS | FALSE
oxide | Metal-oxide surface | 34 | 3 | E:351: | E | 351 |  | GLU | TRUE
oxide | Metal-oxide surface | 34 | 3 | E:352: | E | 352 |  | ARG | FALSE
oxide | Metal-oxide surface | 34 | 3 | E:353: | E | 353 |  | LEU | FALSE
oxide | Metal-oxide surface | 34 | 3 | E:354: | E | 354 |  | LYS | FALSE
oxide | Metal-oxide surface | 34 | 3 | E:356: | E | 356 |  | ASP | TRUE
oxide | Metal-oxide surface | 34 | 3 | E:357: | E | 357 |  | GLU | TRUE
oxide | Metal-oxide surface | 34 | 3 | E:622: | E | 622 |  | LYS | FALSE
oxide | Metal-oxide surface | 35 | 3 | C:137: | C | 137 |  | CYS | FALSE
oxide | Metal-oxide surface | 35 | 3 | C:138: | C | 138 |  | ASP | TRUE
oxide | Metal-oxide surface | 35 | 3 | C:140: | C | 140 |  | PRO | FALSE
oxide | Metal-oxide surface | 35 | 3 | C:141: | C | 141 |  | GLU | TRUE
oxide | Metal-oxide surface | 35 | 3 | C:142: | C | 142 |  | PRO | FALSE
oxide | Metal-oxide surface | 35 | 3 | C:143: | C | 143 |  | ARG | FALSE
oxide | Metal-oxide surface | 35 | 3 | C:152: | C | 152 |  | ASN | FALSE
oxide | Metal-oxide surface | 36 | 3 | C:265: | C | 265 |  | GLU | TRUE
oxide | Metal-oxide surface | 36 | 3 | C:268: | C | 268 |  | ASN | FALSE
oxide | Metal-oxide surface | 36 | 3 | C:269: | C | 269 |  | GLN | FALSE
oxide | Metal-oxide surface | 36 | 3 | C:271: | C | 271 |  | GLN | FALSE
oxide | Metal-oxide surface | 36 | 3 | C:272: | C | 272 |  | GLU | TRUE
oxide | Metal-oxide surface | 36 | 3 | C:273: | C | 273 |  | HIS | FALSE
oxide | Metal-oxide surface | 37 | 3 | E:439: | E | 439 |  | ASN | FALSE
oxide | Metal-oxide surface | 37 | 3 | E:440: | E | 440 |  | TRP | FALSE
oxide | Metal-oxide surface | 37 | 3 | E:441: | E | 441 |  | ASN | FALSE
oxide | Metal-oxide surface | 37 | 3 | E:442: | E | 442 |  | ASN | FALSE
oxide | Metal-oxide surface | 37 | 3 | E:444: | E | 444 |  | GLU | TRUE
oxide | Metal-oxide surface | 37 | 3 | E:445: | E | 445 |  | GLY | FALSE
oxide | Metal-oxide surface | 38 | 3 | E:554: | E | 554 |  | GLU | TRUE
oxide | Metal-oxide surface | 38 | 3 | E:557: | E | 557 |  | GLU | TRUE
oxide | Metal-oxide surface | 38 | 3 | E:565: | E | 565 |  | ARG | FALSE
oxide | Metal-oxide surface | 38 | 3 | E:566: | E | 566 |  | LYS | FALSE
oxide | Metal-oxide surface | 38 | 3 | E:567: | E | 567 |  | PRO | FALSE
oxide | Metal-oxide surface | 38 | 3 | E:569: | E | 569 |  | SER | FALSE
oxide | Metal-oxide surface | 38 | 3 | E:570: | E | 570 |  | GLU | TRUE
oxide | Metal-oxide surface | 38 | 3 | E:571: | E | 571 |  | ALA | FALSE
oxide | Metal-oxide surface | 39 | 3 | E:444: | E | 444 |  | GLU | TRUE
oxide | Metal-oxide surface | 39 | 3 | E:445: | E | 445 |  | GLY | FALSE
oxide | Metal-oxide surface | 39 | 3 | E:446: | E | 446 |  | LYS | FALSE
oxide | Metal-oxide surface | 39 | 3 | E:447: | E | 447 |  | LYS | FALSE
oxide | Metal-oxide surface | 39 | 3 | E:480: | E | 480 |  | ARG | FALSE
oxide | Metal-oxide surface | 39 | 3 | E:481: | E | 481 |  | GLN | FALSE
oxide | Metal-oxide surface | 39 | 3 | E:526: | E | 526 |  | ASP | TRUE
oxide | Metal-oxide surface | 40 | 3 | C:321: | C | 321 |  | THR | FALSE
oxide | Metal-oxide surface | 40 | 3 | C:322: | C | 322 |  | ALA | FALSE
oxide | Metal-oxide surface | 40 | 3 | C:324: | C | 324 |  | ARG | FALSE
oxide | Metal-oxide surface | 40 | 3 | C:325: | C | 325 |  | ASN | FALSE
oxide | Metal-oxide surface | 40 | 3 | C:327: | C | 327 |  | ARG | FALSE
oxide | Metal-oxide surface | 40 | 3 | C:328: | C | 328 |  | GLU | TRUE
oxide | Metal-oxide surface | 40 | 3 | C:329: | C | 329 |  | GLY | FALSE
oxide | Metal-oxide surface | 40 | 3 | C:330: | C | 330 |  | THR | FALSE
oxide | Metal-oxide surface | 41 | 3 | E:369: | E | 369 |  | GLU | TRUE
oxide | Metal-oxide surface | 41 | 3 | E:380: | E | 380 |  | LYS | FALSE
oxide | Metal-oxide surface | 41 | 3 | E:382: | E | 382 |  | MET | FALSE
oxide | Metal-oxide surface | 41 | 3 | E:383: | E | 383 |  | ASN | FALSE
oxide | Metal-oxide surface | 41 | 3 | E:384: | E | 384 |  | GLY | FALSE
oxide | Metal-oxide surface | 41 | 3 | E:385: | E | 385 |  | GLU | TRUE
oxide | Metal-oxide surface | 41 | 3 | E:387: | E | 387 |  | ASP | TRUE
oxide | Metal-oxide surface | 42 | 3 | E:412: | E | 412 |  | TYR | FALSE
oxide | Metal-oxide surface | 42 | 3 | E:619: | E | 619 |  | PHE | FALSE
oxide | Metal-oxide surface | 42 | 3 | E:630: | E | 630 |  | ASP | TRUE
oxide | Metal-oxide surface | 42 | 3 | E:631: | E | 631 |  | ASP | TRUE
oxide | Metal-oxide surface | 42 | 3 | E:633: | E | 633 |  | LYS | FALSE
oxide | Metal-oxide surface | 43 | 3 | C:144: | C | 144 |  | LYS | FALSE
oxide | Metal-oxide surface | 43 | 3 | C:145: | C | 145 |  | PRO | FALSE
oxide | Metal-oxide surface | 43 | 3 | C:146: | C | 146 |  | LEU | FALSE
oxide | Metal-oxide surface | 43 | 3 | C:147: | C | 147 |  | GLU | TRUE
oxide | Metal-oxide surface | 43 | 3 | C:148: | C | 148 |  | LYS | FALSE
oxide | Metal-oxide surface | 43 | 3 | C:167: | C | 167 |  | PHE | FALSE
oxide | Metal-oxide surface | 44 | 3 | E:347: | E | 347 |  | LEU | FALSE
oxide | Metal-oxide surface | 44 | 3 | E:348: | E | 348 |  | GLY | FALSE
oxide | Metal-oxide surface | 44 | 3 | E:349: | E | 349 |  | HIS | FALSE
oxide | Metal-oxide surface | 44 | 3 | E:350: | E | 350 |  | HIS | FALSE
oxide | Metal-oxide surface | 44 | 3 | E:351: | E | 351 |  | GLU | TRUE
oxide | Metal-oxide surface | 44 | 3 | E:352: | E | 352 |  | ARG | FALSE
oxide | Metal-oxide surface | 44 | 3 | E:353: | E | 353 |  | LEU | FALSE
oxide | Metal-oxide surface | 45 | 4 | E:412: | E | 412 |  | TYR | FALSE
oxide | Metal-oxide surface | 45 | 4 | E:413: | E | 413 |  | GLU | TRUE
oxide | Metal-oxide surface | 45 | 4 | E:420: | E | 420 |  | ALA | FALSE
oxide | Metal-oxide surface | 45 | 4 | E:421: | E | 421 |  | PRO | FALSE
oxide | Metal-oxide surface | 45 | 4 | E:422: | E | 422 |  | GLU | TRUE
oxide | Metal-oxide surface | 45 | 4 | E:423: | E | 423 |  | GLU | TRUE
oxide | Metal-oxide surface | 45 | 4 | E:425: | E | 425 |  | TYR | FALSE
oxide | Metal-oxide surface | 45 | 4 | E:580: | E | 580 |  | PRO | FALSE
oxide | Metal-oxide surface | 46 | 4 | E:472: | E | 472 |  | HIS | FALSE
oxide | Metal-oxide surface | 46 | 4 | E:473: | E | 473 |  | CYS | FALSE
oxide | Metal-oxide surface | 46 | 4 | E:474: | E | 474 |  | ARG | FALSE
oxide | Metal-oxide surface | 46 | 4 | E:475: | E | 475 |  | PHE | FALSE
oxide | Metal-oxide surface | 46 | 4 | E:476: | E | 476 |  | ASP | TRUE
oxide | Metal-oxide surface | 46 | 4 | E:477: | E | 477 |  | GLU | TRUE
oxide | Metal-oxide surface | 47 | 4 | E:387: | E | 387 |  | ASP | TRUE
oxide | Metal-oxide surface | 47 | 4 | E:587: | E | 587 |  | ARG | FALSE
oxide | Metal-oxide surface | 47 | 4 | E:588: | E | 588 |  | LYS | FALSE
oxide | Metal-oxide surface | 47 | 4 | E:589: | E | 589 |  | ASP | TRUE
oxide | Metal-oxide surface | 47 | 4 | E:590: | E | 590 |  | LYS | FALSE
oxide | Metal-oxide surface | 47 | 4 | E:591: | E | 591 |  | ALA | FALSE
oxide | Metal-oxide surface | 47 | 4 | E:592: | E | 592 |  | ALA | FALSE
oxide | Metal-oxide surface | 48 | 4 | C:46: | C | 46 |  | LEU | FALSE
oxide | Metal-oxide surface | 48 | 4 | C:47: | C | 47 |  | ASP | TRUE
oxide | Metal-oxide surface | 48 | 4 | C:50: | C | 50 |  | ARG | FALSE
oxide | Metal-oxide surface | 48 | 4 | C:53: | C | 53 |  | ALA | FALSE
oxide | Metal-oxide surface | 48 | 4 | C:54: | C | 54 |  | ALA | FALSE
oxide | Metal-oxide surface | 48 | 4 | C:75: | C | 75 |  | ASN | FALSE
oxide | Metal-oxide surface | 49 | 4 | C:21: | C | 21 |  | SER | FALSE
oxide | Metal-oxide surface | 49 | 4 | C:23: | C | 23 |  | ARG | FALSE
oxide | Metal-oxide surface | 49 | 4 | C:24: | C | 24 |  | ASP | TRUE
oxide | Metal-oxide surface | 49 | 4 | C:25: | C | 25 |  | HIS | FALSE
oxide | Metal-oxide surface | 49 | 4 | C:27: | C | 27 |  | LYS | FALSE
oxide | Metal-oxide surface | 49 | 4 | C:281: | C | 281 |  | GLU | TRUE
oxide | Metal-oxide surface | 49 | 4 | C:282: | C | 282 |  | PHE | FALSE
oxide | Metal-oxide surface | 49 | 4 | C:28: | C | 28 |  | SER | FALSE
oxide | Metal-oxide surface | 49 | 4 | C:29: | C | 29 |  | VAL | FALSE
oxide | Metal-oxide surface | 50 | 4 | E:439: | E | 439 |  | ASN | FALSE
oxide | Metal-oxide surface | 50 | 4 | E:440: | E | 440 |  | TRP | FALSE
oxide | Metal-oxide surface | 50 | 4 | E:560: | E | 560 |  | CYS | FALSE
oxide | Metal-oxide surface | 50 | 4 | E:561: | E | 561 |  | LEU | FALSE
oxide | Metal-oxide surface | 50 | 4 | E:562: | E | 562 |  | ASP | TRUE
oxide | Metal-oxide surface | 50 | 4 | E:563: | E | 563 |  | GLY | FALSE
oxide | Metal-oxide surface | 50 | 4 | E:564: | E | 564 |  | THR | FALSE
oxide | Metal-oxide surface | 50 | 4 | E:565: | E | 565 |  | ARG | FALSE
oxide | Metal-oxide surface | 50 | 4 | E:566: | E | 566 |  | LYS | FALSE
oxide | Metal-oxide surface | 50 | 4 | E:575: | E | 575 |  | HIS | FALSE
oxide | Metal-oxide surface | 51 | 4 | C:109: | C | 109 |  | MET | FALSE
oxide | Metal-oxide surface | 51 | 4 | C:228: | C | 228 |  | LEU | FALSE
oxide | Metal-oxide surface | 51 | 4 | C:229: | C | 229 |  | ASP | TRUE
oxide | Metal-oxide surface | 51 | 4 | C:230: | C | 230 |  | ASN | FALSE
oxide | Metal-oxide surface | 51 | 4 | C:231: | C | 231 |  | THR | FALSE
oxide | Metal-oxide surface | 51 | 4 | C:242: | C | 242 |  | HIS | FALSE
oxide | Metal-oxide surface | 52 | 4 | C:114: | C | 114 |  | GLY | FALSE
oxide | Metal-oxide surface | 52 | 4 | C:115: | C | 115 |  | LYS | FALSE
oxide | Metal-oxide surface | 52 | 4 | C:116: | C | 116 |  | LYS | FALSE
oxide | Metal-oxide surface | 52 | 4 | C:155: | C | 155 |  | SER | FALSE
oxide | Metal-oxide surface | 52 | 4 | C:199: | C | 199 |  | ALA | FALSE
oxide | Metal-oxide surface | 52 | 4 | C:201: | C | 201 |  | ASP | TRUE
oxide | Metal-oxide surface | 53 | 5 | E:375: | E | 375 |  | GLU | TRUE
oxide | Metal-oxide surface | 53 | 5 | E:376: | E | 376 |  | ASP | TRUE
oxide | Metal-oxide surface | 53 | 5 | E:379: | E | 379 |  | ALA | FALSE
oxide | Metal-oxide surface | 53 | 5 | E:380: | E | 380 |  | LYS | FALSE
oxide | Metal-oxide surface | 53 | 5 | E:382: | E | 382 |  | MET | FALSE
oxide | Metal-oxide surface | 53 | 5 | E:383: | E | 383 |  | ASN | FALSE
oxide | Metal-oxide surface | 53 | 5 | E:667: | E | 667 |  | LEU | FALSE
oxide | Metal-oxide surface | 54 | 5 | E:405: | E | 405 |  | VAL | FALSE
oxide | Metal-oxide surface | 54 | 5 | E:641: | E | 641 |  | LYS | FALSE
oxide | Metal-oxide surface | 54 | 5 | E:642: | E | 642 |  | ASN | FALSE
oxide | Metal-oxide surface | 54 | 5 | E:643: | E | 643 |  | THR | FALSE
oxide | Metal-oxide surface | 54 | 5 | E:644: | E | 644 |  | TYR | FALSE
oxide | Metal-oxide surface | 54 | 5 | E:645: | E | 645 |  | GLU | TRUE
oxide | Metal-oxide surface | 54 | 5 | E:646: | E | 646 |  | LYS | FALSE
oxide | Metal-oxide surface | 54 | 5 | E:647: | E | 647 |  | TYR | FALSE
oxide | Metal-oxide surface | 55 | 5 | C:133: | C | 133 |  | GLY | FALSE
oxide | Metal-oxide surface | 55 | 5 | C:134: | C | 134 |  | LEU | FALSE
oxide | Metal-oxide surface | 55 | 5 | C:136: | C | 136 |  | TYR | FALSE
oxide | Metal-oxide surface | 55 | 5 | C:137: | C | 137 |  | CYS | FALSE
oxide | Metal-oxide surface | 55 | 5 | C:138: | C | 138 |  | ASP | TRUE
oxide | Metal-oxide surface | 55 | 5 | C:143: | C | 143 |  | ARG | FALSE
oxide | Metal-oxide surface | 55 | 5 | C:331: | C | 331 |  | CYS | FALSE
oxide | Metal-oxide surface | 56 | 5 | E:347: | E | 347 |  | LEU | FALSE
oxide | Metal-oxide surface | 56 | 5 | E:348: | E | 348 |  | GLY | FALSE
oxide | Metal-oxide surface | 56 | 5 | E:352: | E | 352 |  | ARG | FALSE
oxide | Metal-oxide surface | 56 | 5 | E:369: | E | 369 |  | GLU | TRUE
oxide | Metal-oxide surface | 56 | 5 | E:370: | E | 370 |  | SER | FALSE
oxide | Metal-oxide surface | 56 | 5 | E:372: | E | 372 |  | GLU | TRUE
oxide | Metal-oxide surface | 57 | 5 | E:481: | E | 481 |  | GLN | FALSE
oxide | Metal-oxide surface | 57 | 5 | E:493: | E | 493 |  | LEU | FALSE
oxide | Metal-oxide surface | 57 | 5 | E:495: | E | 495 |  | GLU | TRUE
oxide | Metal-oxide surface | 57 | 5 | E:496: | E | 496 |  | LEU | FALSE
oxide | Metal-oxide surface | 57 | 5 | E:498: | E | 498 |  | VAL | FALSE
oxide | Metal-oxide surface | 57 | 5 | E:524: | E | 524 |  | LYS | FALSE
oxide | Metal-oxide surface | 58 | 5 | C:11: | C | 11 |  | VAL | FALSE
oxide | Metal-oxide surface | 58 | 5 | C:12: | C | 12 |  | SER | FALSE
oxide | Metal-oxide surface | 58 | 5 | C:179: | C | 179 |  | CYS | FALSE
oxide | Metal-oxide surface | 58 | 5 | C:180: | C | 180 |  | SER | FALSE
oxide | Metal-oxide surface | 58 | 5 | C:42: | C | 42 |  | LYS | FALSE
oxide | Metal-oxide surface | 58 | 5 | C:43: | C | 43 |  | ALA | FALSE
oxide | Metal-oxide surface | 58 | 5 | C:44: | C | 44 |  | SER | FALSE
oxide | Metal-oxide surface | 58 | 5 | C:45: | C | 45 |  | TYR | FALSE
oxide | Metal-oxide surface | 58 | 5 | C:46: | C | 46 |  | LEU | FALSE
oxide | Metal-oxide surface | 58 | 5 | C:47: | C | 47 |  | ASP | TRUE
oxide | Metal-oxide surface | 59 | 5 | C:310: | C | 310 |  | ASP | TRUE
oxide | Metal-oxide surface | 59 | 5 | C:68: | C | 68 |  | TYR | FALSE
oxide | Metal-oxide surface | 59 | 5 | C:69: | C | 69 |  | ASP | TRUE
oxide | Metal-oxide surface | 59 | 5 | C:71: | C | 71 |  | TYR | FALSE
oxide | Metal-oxide surface | 59 | 5 | C:72: | C | 72 |  | LEU | FALSE
oxide | Metal-oxide surface | 59 | 5 | C:73: | C | 73 |  | ALA | FALSE
oxide | Metal-oxide surface | 59 | 5 | C:75: | C | 75 |  | ASN | FALSE
oxide | Metal-oxide surface | 59 | 5 | C:76: | C | 76 |  | ASN | FALSE
oxide | Metal-oxide surface | 59 | 5 | C:78: | C | 78 |  | LYS | FALSE
oxide | Metal-oxide surface | 60 | 5 | E:432: | E | 432 |  | LYS | FALSE
oxide | Metal-oxide surface | 60 | 5 | E:519: | E | 519 |  | ARG | FALSE
oxide | Metal-oxide surface | 60 | 5 | E:522: | E | 522 |  | VAL | FALSE
oxide | Metal-oxide surface | 60 | 5 | E:523: | E | 523 |  | GLU | TRUE
oxide | Metal-oxide surface | 60 | 5 | E:524: | E | 524 |  | LYS | FALSE
oxide | Metal-oxide surface | 60 | 5 | E:547: | E | 547 |  | TRP | FALSE
oxide | Metal-oxide surface | 61 | 5 | C:123: | C | 123 |  | GLY | FALSE
oxide | Metal-oxide surface | 61 | 5 | C:124: | C | 124 |  | ARG | FALSE
oxide | Metal-oxide surface | 61 | 5 | C:66: | C | 66 |  | LEU | FALSE
oxide | Metal-oxide surface | 61 | 5 | C:68: | C | 68 |  | TYR | FALSE
oxide | Metal-oxide surface | 61 | 5 | C:69: | C | 69 |  | ASP | TRUE
oxide | Metal-oxide surface | 62 | 6 | C:312: | C | 312 |  | LYS | FALSE
oxide | Metal-oxide surface | 62 | 6 | C:313: | C | 313 |  | MET | FALSE
oxide | Metal-oxide surface | 62 | 6 | C:316: | C | 316 |  | GLY | FALSE
oxide | Metal-oxide surface | 62 | 6 | C:317: | C | 317 |  | TYR | FALSE
oxide | Metal-oxide surface | 62 | 6 | C:318: | C | 318 |  | GLU | TRUE
oxide | Metal-oxide surface | 62 | 6 | C:319: | C | 319 |  | TYR | FALSE
oxide | Metal-oxide surface | 62 | 6 | E:673: | E | 673 |  | PHE | FALSE
oxide | Metal-oxide surface | 62 | 6 | E:674: | E | 674 |  | HIS | FALSE
oxide | Metal-oxide surface | 63 | 6 | E:664: | E | 664 |  | THR | FALSE
oxide | Metal-oxide surface | 63 | 6 | E:666: | E | 666 |  | ARG | FALSE
oxide | Metal-oxide surface | 63 | 6 | E:667: | E | 667 |  | LEU | FALSE
oxide | Metal-oxide surface | 63 | 6 | E:669: | E | 669 |  | GLU | TRUE
oxide | Metal-oxide surface | 63 | 6 | E:670: | E | 670 |  | ALA | FALSE
oxide | Metal-oxide surface | 64 | 6 | E:453: | E | 453 |  | VAL | FALSE
oxide | Metal-oxide surface | 64 | 6 | E:454: | E | 454 |  | ASP | TRUE
oxide | Metal-oxide surface | 64 | 6 | E:455: | E | 455 |  | ARG | FALSE
oxide | Metal-oxide surface | 64 | 6 | E:459: | E | 459 |  | TRP | FALSE
oxide | Metal-oxide surface | 64 | 6 | E:460: | E | 460 |  | ASN | FALSE
oxide | Metal-oxide surface | 64 | 6 | E:486: | E | 486 |  | GLY | FALSE
oxide | Metal-oxide surface | 64 | 6 | E:487: | E | 487 |  | SER | FALSE
oxide | Metal-oxide surface | 64 | 6 | E:505: | E | 505 |  | PRO | FALSE
oxide | Metal-oxide surface | 65 | 7 | E:401: | E | 401 |  | GLN | FALSE
oxide | Metal-oxide surface | 65 | 7 | E:669: | E | 669 |  | GLU | TRUE
oxide | Metal-oxide surface | 65 | 7 | E:670: | E | 670 |  | ALA | FALSE
oxide | Metal-oxide surface | 65 | 7 | E:671: | E | 671 |  | CYS | FALSE
oxide | Metal-oxide surface | 65 | 7 | E:672: | E | 672 |  | THR | FALSE
oxide | Metal-oxide surface | 65 | 7 | E:673: | E | 673 |  | PHE | FALSE
oxide | Metal-oxide surface | 65 | 7 | E:674: | E | 674 |  | HIS | FALSE
calcium_phosphate | Calcium/phosphate charged sites | 1 | 1 | E:432: | E | 432 |  | LYS | TRUE
calcium_phosphate | Calcium/phosphate charged sites | 1 | 1 | E:433: | E | 433 |  | LYS | TRUE
calcium_phosphate | Calcium/phosphate charged sites | 1 | 1 | E:434: | E | 434 |  | SER | FALSE
calcium_phosphate | Calcium/phosphate charged sites | 1 | 1 | E:551: | E | 551 |  | LEU | FALSE
calcium_phosphate | Calcium/phosphate charged sites | 1 | 1 | E:552: | E | 552 |  | LYS | TRUE
calcium_phosphate | Calcium/phosphate charged sites | 1 | 1 | E:553: | E | 553 |  | GLU | TRUE
calcium_phosphate | Calcium/phosphate charged sites | 1 | 1 | E:554: | E | 554 |  | GLU | TRUE
calcium_phosphate | Calcium/phosphate charged sites | 1 | 1 | E:555: | E | 555 |  | ASP | TRUE
calcium_phosphate | Calcium/phosphate charged sites | 1 | 1 | E:557: | E | 557 |  | GLU | TRUE
calcium_phosphate | Calcium/phosphate charged sites | 2 | 1 | C:273: | C | 273 |  | HIS | TRUE
calcium_phosphate | Calcium/phosphate charged sites | 2 | 1 | C:274: | C | 274 |  | PHE | FALSE
calcium_phosphate | Calcium/phosphate charged sites | 2 | 1 | C:275: | C | 275 |  | GLY | FALSE
calcium_phosphate | Calcium/phosphate charged sites | 2 | 1 | C:276: | C | 276 |  | LYS | TRUE
calcium_phosphate | Calcium/phosphate charged sites | 2 | 1 | C:277: | C | 277 |  | ASP | TRUE
calcium_phosphate | Calcium/phosphate charged sites | 2 | 1 | C:278: | C | 278 |  | LYS | TRUE
calcium_phosphate | Calcium/phosphate charged sites | 2 | 1 | C:279: | C | 279 |  | SER | FALSE
calcium_phosphate | Calcium/phosphate charged sites | 2 | 1 | C:280: | C | 280 |  | LYS | TRUE
calcium_phosphate | Calcium/phosphate charged sites | 2 | 1 | C:281: | C | 281 |  | GLU | TRUE
calcium_phosphate | Calcium/phosphate charged sites | 2 | 1 | C:282: | C | 282 |  | PHE | FALSE
calcium_phosphate | Calcium/phosphate charged sites | 2 | 1 | C:283: | C | 283 |  | GLN | FALSE
calcium_phosphate | Calcium/phosphate charged sites | 3 | 1 | E:644: | E | 644 |  | TYR | FALSE
calcium_phosphate | Calcium/phosphate charged sites | 3 | 1 | E:645: | E | 645 |  | GLU | TRUE
calcium_phosphate | Calcium/phosphate charged sites | 3 | 1 | E:646: | E | 646 |  | LYS | TRUE
calcium_phosphate | Calcium/phosphate charged sites | 3 | 1 | E:647: | E | 647 |  | TYR | FALSE
calcium_phosphate | Calcium/phosphate charged sites | 3 | 1 | E:649: | E | 649 |  | GLY | FALSE
calcium_phosphate | Calcium/phosphate charged sites | 3 | 1 | E:650: | E | 650 |  | ALA | FALSE
calcium_phosphate | Calcium/phosphate charged sites | 3 | 1 | E:651: | E | 651 |  | ASP | TRUE
calcium_phosphate | Calcium/phosphate charged sites | 3 | 1 | E:653: | E | 653 |  | ILE | FALSE
calcium_phosphate | Calcium/phosphate charged sites | 4 | 1 | E:540: | E | 540 |  | GLY | FALSE
calcium_phosphate | Calcium/phosphate charged sites | 4 | 1 | E:541: | E | 541 |  | GLY | FALSE
calcium_phosphate | Calcium/phosphate charged sites | 4 | 1 | E:542: | E | 542 |  | ARG | TRUE
calcium_phosphate | Calcium/phosphate charged sites | 4 | 1 | E:544: | E | 544 |  | SER | FALSE
calcium_phosphate | Calcium/phosphate charged sites | 4 | 1 | E:545: | E | 545 |  | GLU | TRUE
calcium_phosphate | Calcium/phosphate charged sites | 4 | 1 | E:546: | E | 546 |  | PRO | FALSE
calcium_phosphate | Calcium/phosphate charged sites | 4 | 1 | E:547: | E | 547 |  | TRP | FALSE
calcium_phosphate | Calcium/phosphate charged sites | 4 | 1 | E:549: | E | 549 |  | LYS | TRUE
calcium_phosphate | Calcium/phosphate charged sites | 4 | 1 | E:550: | E | 550 |  | ASP | TRUE
calcium_phosphate | Calcium/phosphate charged sites | 4 | 1 | E:551: | E | 551 |  | LEU | FALSE
calcium_phosphate | Calcium/phosphate charged sites | 5 | 1 | C:259: | C | 259 |  | LYS | TRUE
calcium_phosphate | Calcium/phosphate charged sites | 5 | 1 | C:260: | C | 260 |  | GLU | TRUE
calcium_phosphate | Calcium/phosphate charged sites | 5 | 1 | C:261: | C | 261 |  | ASP | TRUE
calcium_phosphate | Calcium/phosphate charged sites | 5 | 1 | C:262: | C | 262 |  | LEU | FALSE
calcium_phosphate | Calcium/phosphate charged sites | 5 | 1 | C:264: | C | 264 |  | TRP | FALSE
calcium_phosphate | Calcium/phosphate charged sites | 5 | 1 | C:265: | C | 265 |  | GLU | TRUE
calcium_phosphate | Calcium/phosphate charged sites | 5 | 1 | C:3: | C | 3 |  | ASP | TRUE
calcium_phosphate | Calcium/phosphate charged sites | 5 | 1 | C:4: | C | 4 |  | LYS | TRUE
calcium_phosphate | Calcium/phosphate charged sites | 5 | 1 | C:5: | C | 5 |  | THR | FALSE
calcium_phosphate | Calcium/phosphate charged sites | 6 | 1 | E:414: | E | 414 |  | SER | FALSE
calcium_phosphate | Calcium/phosphate charged sites | 6 | 1 | E:415: | E | 415 |  | THR | FALSE
calcium_phosphate | Calcium/phosphate charged sites | 6 | 1 | E:416: | E | 416 |  | ASP | TRUE
calcium_phosphate | Calcium/phosphate charged sites | 6 | 1 | E:417: | E | 417 |  | CYS | FALSE
calcium_phosphate | Calcium/phosphate charged sites | 6 | 1 | E:418: | E | 418 |  | LYS | TRUE
calcium_phosphate | Calcium/phosphate charged sites | 6 | 1 | E:419: | E | 419 |  | LYS | TRUE
calcium_phosphate | Calcium/phosphate charged sites | 6 | 1 | E:633: | E | 633 |  | LYS | TRUE
calcium_phosphate | Calcium/phosphate charged sites | 7 | 1 | C:102: | C | 102 |  | LYS | TRUE
calcium_phosphate | Calcium/phosphate charged sites | 7 | 1 | C:103: | C | 103 |  | LYS | TRUE
calcium_phosphate | Calcium/phosphate charged sites | 7 | 1 | C:104: | C | 104 |  | ASP | TRUE
calcium_phosphate | Calcium/phosphate charged sites | 7 | 1 | C:105: | C | 105 |  | SER | FALSE
calcium_phosphate | Calcium/phosphate charged sites | 7 | 1 | C:106: | C | 106 |  | GLY | FALSE
calcium_phosphate | Calcium/phosphate charged sites | 7 | 1 | C:221: | C | 221 |  | ASP | TRUE
calcium_phosphate | Calcium/phosphate charged sites | 7 | 1 | C:222: | C | 222 |  | GLN | FALSE
calcium_phosphate | Calcium/phosphate charged sites | 7 | 1 | C:223: | C | 223 |  | TYR | FALSE
calcium_phosphate | Calcium/phosphate charged sites | 7 | 1 | C:224: | C | 224 |  | GLU | TRUE
calcium_phosphate | Calcium/phosphate charged sites | 8 | 1 | E:350: | E | 350 |  | HIS | TRUE
calcium_phosphate | Calcium/phosphate charged sites | 8 | 1 | E:351: | E | 351 |  | GLU | TRUE
calcium_phosphate | Calcium/phosphate charged sites | 8 | 1 | E:352: | E | 352 |  | ARG | TRUE
calcium_phosphate | Calcium/phosphate charged sites | 8 | 1 | E:353: | E | 353 |  | LEU | FALSE
calcium_phosphate | Calcium/phosphate charged sites | 8 | 1 | E:354: | E | 354 |  | LYS | TRUE
calcium_phosphate | Calcium/phosphate charged sites | 8 | 1 | E:356: | E | 356 |  | ASP | TRUE
calcium_phosphate | Calcium/phosphate charged sites | 8 | 1 | E:357: | E | 357 |  | GLU | TRUE
calcium_phosphate | Calcium/phosphate charged sites | 8 | 1 | E:622: | E | 622 |  | LYS | TRUE
calcium_phosphate | Calcium/phosphate charged sites | 9 | 1 | C:211: | C | 211 |  | PHE | FALSE
calcium_phosphate | Calcium/phosphate charged sites | 9 | 1 | C:214: | C | 214 |  | LEU | FALSE
calcium_phosphate | Calcium/phosphate charged sites | 9 | 1 | C:215: | C | 215 |  | ALA | FALSE
calcium_phosphate | Calcium/phosphate charged sites | 9 | 1 | C:216: | C | 216 |  | ASN | FALSE
calcium_phosphate | Calcium/phosphate charged sites | 9 | 1 | C:217: | C | 217 |  | LYS | TRUE
calcium_phosphate | Calcium/phosphate charged sites | 9 | 1 | C:218: | C | 218 |  | ALA | FALSE
calcium_phosphate | Calcium/phosphate charged sites | 9 | 1 | C:219: | C | 219 |  | ASP | TRUE
calcium_phosphate | Calcium/phosphate charged sites | 9 | 1 | C:220: | C | 220 |  | ARG | TRUE
calcium_phosphate | Calcium/phosphate charged sites | 9 | 1 | C:221: | C | 221 |  | ASP | TRUE
calcium_phosphate | Calcium/phosphate charged sites | 9 | 1 | C:222: | C | 222 |  | GLN | FALSE
calcium_phosphate | Calcium/phosphate charged sites | 9 | 1 | C:223: | C | 223 |  | TYR | FALSE
calcium_phosphate | Calcium/phosphate charged sites | 10 | 1 | E:356: | E | 356 |  | ASP | TRUE
calcium_phosphate | Calcium/phosphate charged sites | 10 | 1 | E:357: | E | 357 |  | GLU | TRUE
calcium_phosphate | Calcium/phosphate charged sites | 10 | 1 | E:359: | E | 359 |  | SER | FALSE
calcium_phosphate | Calcium/phosphate charged sites | 10 | 1 | E:360: | E | 360 |  | VAL | FALSE
calcium_phosphate | Calcium/phosphate charged sites | 10 | 1 | E:361: | E | 361 |  | THR | FALSE
calcium_phosphate | Calcium/phosphate charged sites | 10 | 1 | E:363: | E | 363 |  | GLY | FALSE
calcium_phosphate | Calcium/phosphate charged sites | 10 | 1 | E:364: | E | 364 |  | GLY | FALSE
calcium_phosphate | Calcium/phosphate charged sites | 10 | 1 | E:365: | E | 365 |  | LEU | FALSE
calcium_phosphate | Calcium/phosphate charged sites | 10 | 1 | E:367: | E | 367 |  | GLU | TRUE
calcium_phosphate | Calcium/phosphate charged sites | 11 | 1 | E:432: | E | 432 |  | LYS | TRUE
calcium_phosphate | Calcium/phosphate charged sites | 11 | 1 | E:433: | E | 433 |  | LYS | TRUE
calcium_phosphate | Calcium/phosphate charged sites | 11 | 1 | E:434: | E | 434 |  | SER | FALSE
calcium_phosphate | Calcium/phosphate charged sites | 11 | 1 | E:435: | E | 435 |  | ASN | FALSE
calcium_phosphate | Calcium/phosphate charged sites | 11 | 1 | E:436: | E | 436 |  | PRO | FALSE
calcium_phosphate | Calcium/phosphate charged sites | 11 | 1 | E:437: | E | 437 |  | ASP | TRUE
calcium_phosphate | Calcium/phosphate charged sites | 11 | 1 | E:526: | E | 526 |  | ASP | TRUE
calcium_phosphate | Calcium/phosphate charged sites | 12 | 1 | C:31: | C | 31 |  | PRO | FALSE
calcium_phosphate | Calcium/phosphate charged sites | 12 | 1 | C:32: | C | 32 |  | SER | FALSE
calcium_phosphate | Calcium/phosphate charged sites | 12 | 1 | C:33: | C | 33 |  | ASP | TRUE
calcium_phosphate | Calcium/phosphate charged sites | 12 | 1 | C:34: | C | 34 |  | GLY | FALSE
calcium_phosphate | Calcium/phosphate charged sites | 12 | 1 | C:36: | C | 36 |  | SER | FALSE
calcium_phosphate | Calcium/phosphate charged sites | 12 | 1 | C:3: | C | 3 |  | ASP | TRUE
calcium_phosphate | Calcium/phosphate charged sites | 12 | 1 | C:4: | C | 4 |  | LYS | TRUE
calcium_phosphate | Calcium/phosphate charged sites | 13 | 1 | C:193: | C | 193 |  | LYS | TRUE
calcium_phosphate | Calcium/phosphate charged sites | 13 | 1 | C:196: | C | 196 |  | LYS | TRUE
calcium_phosphate | Calcium/phosphate charged sites | 13 | 1 | C:197: | C | 197 |  | ASP | TRUE
calcium_phosphate | Calcium/phosphate charged sites | 13 | 1 | C:198: | C | 198 |  | GLY | FALSE
calcium_phosphate | Calcium/phosphate charged sites | 13 | 1 | C:199: | C | 199 |  | ALA | FALSE
calcium_phosphate | Calcium/phosphate charged sites | 14 | 1 | C:113: | C | 113 |  | ARG | TRUE
calcium_phosphate | Calcium/phosphate charged sites | 14 | 1 | C:114: | C | 114 |  | GLY | FALSE
calcium_phosphate | Calcium/phosphate charged sites | 14 | 1 | C:115: | C | 115 |  | LYS | TRUE
calcium_phosphate | Calcium/phosphate charged sites | 14 | 1 | C:116: | C | 116 |  | LYS | TRUE
calcium_phosphate | Calcium/phosphate charged sites | 14 | 1 | C:155: | C | 155 |  | SER | FALSE
calcium_phosphate | Calcium/phosphate charged sites | 14 | 1 | C:201: | C | 201 |  | ASP | TRUE
calcium_phosphate | Calcium/phosphate charged sites | 15 | 1 | C:163: | C | 163 |  | ASP | TRUE
calcium_phosphate | Calcium/phosphate charged sites | 15 | 1 | C:164: | C | 164 |  | GLY | FALSE
calcium_phosphate | Calcium/phosphate charged sites | 15 | 1 | C:165: | C | 165 |  | THR | FALSE
calcium_phosphate | Calcium/phosphate charged sites | 15 | 1 | C:166: | C | 166 |  | ASP | TRUE
calcium_phosphate | Calcium/phosphate charged sites | 15 | 1 | C:167: | C | 167 |  | PHE | FALSE
calcium_phosphate | Calcium/phosphate charged sites | 15 | 1 | C:168: | C | 168 |  | PRO | FALSE
calcium_phosphate | Calcium/phosphate charged sites | 16 | 1 | E:350: | E | 350 |  | HIS | TRUE
calcium_phosphate | Calcium/phosphate charged sites | 16 | 1 | E:622: | E | 622 |  | LYS | TRUE
calcium_phosphate | Calcium/phosphate charged sites | 16 | 1 | E:623: | E | 623 |  | THR | FALSE
calcium_phosphate | Calcium/phosphate charged sites | 16 | 1 | E:624: | E | 624 |  | LYS | TRUE
calcium_phosphate | Calcium/phosphate charged sites | 16 | 1 | E:625: | E | 625 |  | ASP | TRUE
calcium_phosphate | Calcium/phosphate charged sites | 17 | 1 | E:610: | E | 610 |  | ALA | FALSE
calcium_phosphate | Calcium/phosphate charged sites | 17 | 1 | E:611: | E | 611 |  | ASP | TRUE
calcium_phosphate | Calcium/phosphate charged sites | 17 | 1 | E:612: | E | 612 |  | CYS | FALSE
calcium_phosphate | Calcium/phosphate charged sites | 17 | 1 | E:613: | E | 613 |  | SER | FALSE
calcium_phosphate | Calcium/phosphate charged sites | 17 | 1 | E:614: | E | 614 |  | SER | FALSE
calcium_phosphate | Calcium/phosphate charged sites | 17 | 1 | E:615: | E | 615 |  | LYS | TRUE
calcium_phosphate | Calcium/phosphate charged sites | 17 | 1 | E:616: | E | 616 |  | PHE | FALSE
calcium_phosphate | Calcium/phosphate charged sites | 17 | 1 | E:617: | E | 617 |  | CYS | FALSE
calcium_phosphate | Calcium/phosphate charged sites | 17 | 1 | E:620: | E | 620 |  | HIS | TRUE
calcium_phosphate | Calcium/phosphate charged sites | 18 | 1 | E:332: | E | 332 |  | PRO | FALSE
calcium_phosphate | Calcium/phosphate charged sites | 18 | 1 | E:333: | E | 333 |  | ASP | TRUE
calcium_phosphate | Calcium/phosphate charged sites | 18 | 1 | E:334: | E | 334 |  | PRO | FALSE
calcium_phosphate | Calcium/phosphate charged sites | 18 | 1 | E:335: | E | 335 |  | LEU | FALSE
calcium_phosphate | Calcium/phosphate charged sites | 18 | 1 | E:336: | E | 336 |  | GLN | FALSE
calcium_phosphate | Calcium/phosphate charged sites | 18 | 1 | E:337: | E | 337 |  | ASP | TRUE
calcium_phosphate | Calcium/phosphate charged sites | 19 | 1 | E:619: | E | 619 |  | PHE | FALSE
calcium_phosphate | Calcium/phosphate charged sites | 19 | 1 | E:620: | E | 620 |  | HIS | TRUE
calcium_phosphate | Calcium/phosphate charged sites | 19 | 1 | E:624: | E | 624 |  | LYS | TRUE
calcium_phosphate | Calcium/phosphate charged sites | 19 | 1 | E:625: | E | 625 |  | ASP | TRUE
calcium_phosphate | Calcium/phosphate charged sites | 19 | 1 | E:630: | E | 630 |  | ASP | TRUE
calcium_phosphate | Calcium/phosphate charged sites | 19 | 1 | E:631: | E | 631 |  | ASP | TRUE
calcium_phosphate | Calcium/phosphate charged sites | 20 | 1 | E:570: | E | 570 |  | GLU | TRUE
calcium_phosphate | Calcium/phosphate charged sites | 20 | 1 | E:571: | E | 571 |  | ALA | FALSE
calcium_phosphate | Calcium/phosphate charged sites | 20 | 1 | E:572: | E | 572 |  | HIS | TRUE
calcium_phosphate | Calcium/phosphate charged sites | 20 | 1 | E:573: | E | 573 |  | ASN | FALSE
calcium_phosphate | Calcium/phosphate charged sites | 20 | 1 | E:575: | E | 575 |  | HIS | TRUE
calcium_phosphate | Calcium/phosphate charged sites | 21 | 2 | C:207: | C | 207 |  | HIS | TRUE
calcium_phosphate | Calcium/phosphate charged sites | 21 | 2 | C:233: | C | 233 |  | LYS | TRUE
calcium_phosphate | Calcium/phosphate charged sites | 21 | 2 | C:234: | C | 234 |  | PRO | FALSE
calcium_phosphate | Calcium/phosphate charged sites | 21 | 2 | C:236: | C | 236 |  | ASP | TRUE
calcium_phosphate | Calcium/phosphate charged sites | 21 | 2 | C:237: | C | 237 |  | GLU | TRUE
calcium_phosphate | Calcium/phosphate charged sites | 21 | 2 | C:238: | C | 238 |  | TYR | FALSE
calcium_phosphate | Calcium/phosphate charged sites | 21 | 2 | C:239: | C | 239 |  | LYS | TRUE
calcium_phosphate | Calcium/phosphate charged sites | 21 | 2 | C:240: | C | 240 |  | ASP | TRUE
calcium_phosphate | Calcium/phosphate charged sites | 21 | 2 | C:242: | C | 242 |  | HIS | TRUE
calcium_phosphate | Calcium/phosphate charged sites | 21 | 2 | C:96: | C | 96 |  | TYR | FALSE
calcium_phosphate | Calcium/phosphate charged sites | 22 | 2 | C:136: | C | 136 |  | TYR | FALSE
calcium_phosphate | Calcium/phosphate charged sites | 22 | 2 | C:140: | C | 140 |  | PRO | FALSE
calcium_phosphate | Calcium/phosphate charged sites | 22 | 2 | C:141: | C | 141 |  | GLU | TRUE
calcium_phosphate | Calcium/phosphate charged sites | 22 | 2 | C:142: | C | 142 |  | PRO | FALSE
calcium_phosphate | Calcium/phosphate charged sites | 22 | 2 | C:143: | C | 143 |  | ARG | TRUE
calcium_phosphate | Calcium/phosphate charged sites | 22 | 2 | C:144: | C | 144 |  | LYS | TRUE
calcium_phosphate | Calcium/phosphate charged sites | 22 | 2 | C:145: | C | 145 |  | PRO | FALSE
calcium_phosphate | Calcium/phosphate charged sites | 22 | 2 | C:146: | C | 146 |  | LEU | FALSE
calcium_phosphate | Calcium/phosphate charged sites | 22 | 2 | C:148: | C | 148 |  | LYS | TRUE
calcium_phosphate | Calcium/phosphate charged sites | 23 | 2 | C:300: | C | 300 |  | HIS | TRUE
calcium_phosphate | Calcium/phosphate charged sites | 23 | 2 | C:86: | C | 86 |  | GLY | FALSE
calcium_phosphate | Calcium/phosphate charged sites | 23 | 2 | C:87: | C | 87 |  | SER | FALSE
calcium_phosphate | Calcium/phosphate charged sites | 23 | 2 | C:88: | C | 88 |  | LYS | TRUE
calcium_phosphate | Calcium/phosphate charged sites | 23 | 2 | C:89: | C | 89 |  | GLU | TRUE
calcium_phosphate | Calcium/phosphate charged sites | 23 | 2 | C:90: | C | 90 |  | ASP | TRUE
calcium_phosphate | Calcium/phosphate charged sites | 23 | 2 | C:91: | C | 91 |  | PRO | FALSE
calcium_phosphate | Calcium/phosphate charged sites | 23 | 2 | C:92: | C | 92 |  | GLN | FALSE
calcium_phosphate | Calcium/phosphate charged sites | 24 | 2 | E:639: | E | 639 |  | ARG | TRUE
calcium_phosphate | Calcium/phosphate charged sites | 24 | 2 | E:640: | E | 640 |  | GLY | FALSE
calcium_phosphate | Calcium/phosphate charged sites | 24 | 2 | E:641: | E | 641 |  | LYS | TRUE
calcium_phosphate | Calcium/phosphate charged sites | 24 | 2 | E:642: | E | 642 |  | ASN | FALSE
calcium_phosphate | Calcium/phosphate charged sites | 24 | 2 | E:643: | E | 643 |  | THR | FALSE
calcium_phosphate | Calcium/phosphate charged sites | 24 | 2 | E:644: | E | 644 |  | TYR | FALSE
calcium_phosphate | Calcium/phosphate charged sites | 24 | 2 | E:646: | E | 646 |  | LYS | TRUE
calcium_phosphate | Calcium/phosphate charged sites | 24 | 2 | E:647: | E | 647 |  | TYR | FALSE
calcium_phosphate | Calcium/phosphate charged sites | 25 | 2 | E:337: | E | 337 |  | ASP | TRUE
calcium_phosphate | Calcium/phosphate charged sites | 25 | 2 | E:338: | E | 338 |  | GLU | TRUE
calcium_phosphate | Calcium/phosphate charged sites | 25 | 2 | E:339: | E | 339 |  | CYS | FALSE
calcium_phosphate | Calcium/phosphate charged sites | 25 | 2 | E:340: | E | 340 |  | LYS | TRUE
calcium_phosphate | Calcium/phosphate charged sites | 25 | 2 | E:341: | E | 341 |  | ALA | FALSE
calcium_phosphate | Calcium/phosphate charged sites | 26 | 2 | E:387: | E | 387 |  | ASP | TRUE
calcium_phosphate | Calcium/phosphate charged sites | 26 | 2 | E:587: | E | 587 |  | ARG | TRUE
calcium_phosphate | Calcium/phosphate charged sites | 26 | 2 | E:588: | E | 588 |  | LYS | TRUE
calcium_phosphate | Calcium/phosphate charged sites | 26 | 2 | E:589: | E | 589 |  | ASP | TRUE
calcium_phosphate | Calcium/phosphate charged sites | 26 | 2 | E:590: | E | 590 |  | LYS | TRUE
calcium_phosphate | Calcium/phosphate charged sites | 26 | 2 | E:591: | E | 591 |  | ALA | FALSE
calcium_phosphate | Calcium/phosphate charged sites | 26 | 2 | E:592: | E | 592 |  | ALA | FALSE
calcium_phosphate | Calcium/phosphate charged sites | 27 | 2 | E:474: | E | 474 |  | ARG | TRUE
calcium_phosphate | Calcium/phosphate charged sites | 27 | 2 | E:475: | E | 475 |  | PHE | FALSE
calcium_phosphate | Calcium/phosphate charged sites | 27 | 2 | E:476: | E | 476 |  | ASP | TRUE
calcium_phosphate | Calcium/phosphate charged sites | 27 | 2 | E:477: | E | 477 |  | GLU | TRUE
calcium_phosphate | Calcium/phosphate charged sites | 27 | 2 | E:480: | E | 480 |  | ARG | TRUE
calcium_phosphate | Calcium/phosphate charged sites | 27 | 2 | E:492: | E | 492 |  | SER | FALSE
calcium_phosphate | Calcium/phosphate charged sites | 28 | 2 | E:650: | E | 650 |  | ALA | FALSE
calcium_phosphate | Calcium/phosphate charged sites | 28 | 2 | E:651: | E | 651 |  | ASP | TRUE
calcium_phosphate | Calcium/phosphate charged sites | 28 | 2 | E:653: | E | 653 |  | ILE | FALSE
calcium_phosphate | Calcium/phosphate charged sites | 28 | 2 | E:654: | E | 654 |  | LYS | TRUE
calcium_phosphate | Calcium/phosphate charged sites | 28 | 2 | E:655: | E | 655 |  | ALA | FALSE
calcium_phosphate | Calcium/phosphate charged sites | 28 | 2 | E:656: | E | 656 |  | VAL | FALSE
calcium_phosphate | Calcium/phosphate charged sites | 28 | 2 | E:657: | E | 657 |  | SER | FALSE
calcium_phosphate | Calcium/phosphate charged sites | 28 | 2 | E:658: | E | 658 |  | ASN | FALSE
calcium_phosphate | Calcium/phosphate charged sites | 29 | 2 | E:597: | E | 597 |  | LYS | TRUE
calcium_phosphate | Calcium/phosphate charged sites | 29 | 2 | E:599: | E | 599 |  | LEU | FALSE
calcium_phosphate | Calcium/phosphate charged sites | 29 | 2 | E:600: | E | 600 |  | ASP | TRUE
calcium_phosphate | Calcium/phosphate charged sites | 29 | 2 | E:601: | E | 601 |  | LEU | FALSE
calcium_phosphate | Calcium/phosphate charged sites | 29 | 2 | E:602: | E | 602 |  | GLN | FALSE
calcium_phosphate | Calcium/phosphate charged sites | 29 | 2 | E:603: | E | 603 |  | VAL | FALSE
calcium_phosphate | Calcium/phosphate charged sites | 29 | 2 | E:604: | E | 604 |  | GLU | TRUE
calcium_phosphate | Calcium/phosphate charged sites | 29 | 2 | E:605: | E | 605 |  | PHE | FALSE
calcium_phosphate | Calcium/phosphate charged sites | 30 | 2 | E:554: | E | 554 |  | GLU | TRUE
calcium_phosphate | Calcium/phosphate charged sites | 30 | 2 | E:557: | E | 557 |  | GLU | TRUE
calcium_phosphate | Calcium/phosphate charged sites | 30 | 2 | E:565: | E | 565 |  | ARG | TRUE
calcium_phosphate | Calcium/phosphate charged sites | 30 | 2 | E:566: | E | 566 |  | LYS | TRUE
calcium_phosphate | Calcium/phosphate charged sites | 30 | 2 | E:567: | E | 567 |  | PRO | FALSE
calcium_phosphate | Calcium/phosphate charged sites | 30 | 2 | E:569: | E | 569 |  | SER | FALSE
calcium_phosphate | Calcium/phosphate charged sites | 30 | 2 | E:570: | E | 570 |  | GLU | TRUE
calcium_phosphate | Calcium/phosphate charged sites | 30 | 2 | E:571: | E | 571 |  | ALA | FALSE
calcium_phosphate | Calcium/phosphate charged sites | 31 | 2 | E:418: | E | 418 |  | LYS | TRUE
calcium_phosphate | Calcium/phosphate charged sites | 31 | 2 | E:420: | E | 420 |  | ALA | FALSE
calcium_phosphate | Calcium/phosphate charged sites | 31 | 2 | E:421: | E | 421 |  | PRO | FALSE
calcium_phosphate | Calcium/phosphate charged sites | 31 | 2 | E:637: | E | 637 |  | ASP | TRUE
calcium_phosphate | Calcium/phosphate charged sites | 31 | 2 | E:639: | E | 639 |  | ARG | TRUE
calcium_phosphate | Calcium/phosphate charged sites | 32 | 2 | E:341: | E | 341 |  | ALA | FALSE
calcium_phosphate | Calcium/phosphate charged sites | 32 | 2 | E:343: | E | 343 |  | LYS | TRUE
calcium_phosphate | Calcium/phosphate charged sites | 32 | 2 | E:367: | E | 367 |  | GLU | TRUE
calcium_phosphate | Calcium/phosphate charged sites | 32 | 2 | E:369: | E | 369 |  | GLU | TRUE
calcium_phosphate | Calcium/phosphate charged sites | 32 | 2 | E:387: | E | 387 |  | ASP | TRUE
calcium_phosphate | Calcium/phosphate charged sites | 33 | 2 | C:144: | C | 144 |  | LYS | TRUE
calcium_phosphate | Calcium/phosphate charged sites | 33 | 2 | C:145: | C | 145 |  | PRO | FALSE
calcium_phosphate | Calcium/phosphate charged sites | 33 | 2 | C:146: | C | 146 |  | LEU | FALSE
calcium_phosphate | Calcium/phosphate charged sites | 33 | 2 | C:147: | C | 147 |  | GLU | TRUE
calcium_phosphate | Calcium/phosphate charged sites | 33 | 2 | C:148: | C | 148 |  | LYS | TRUE
calcium_phosphate | Calcium/phosphate charged sites | 33 | 2 | C:167: | C | 167 |  | PHE | FALSE
calcium_phosphate | Calcium/phosphate charged sites | 34 | 2 | C:306: | C | 306 |  | PRO | FALSE
calcium_phosphate | Calcium/phosphate charged sites | 34 | 2 | C:307: | C | 307 |  | PRO | FALSE
calcium_phosphate | Calcium/phosphate charged sites | 34 | 2 | C:308: | C | 308 |  | ARG | TRUE
calcium_phosphate | Calcium/phosphate charged sites | 35 | 2 | C:53: | C | 53 |  | ALA | FALSE
calcium_phosphate | Calcium/phosphate charged sites | 35 | 2 | C:54: | C | 54 |  | ALA | FALSE
calcium_phosphate | Calcium/phosphate charged sites | 35 | 2 | C:55: | C | 55 |  | ASN | FALSE
calcium_phosphate | Calcium/phosphate charged sites | 35 | 2 | C:56: | C | 56 |  | GLU | TRUE
calcium_phosphate | Calcium/phosphate charged sites | 35 | 2 | C:7: | C | 7 |  | ARG | TRUE
calcium_phosphate | Calcium/phosphate charged sites | 36 | 2 | E:487: | E | 487 |  | SER | FALSE
calcium_phosphate | Calcium/phosphate charged sites | 36 | 2 | E:488: | E | 488 |  | GLN | FALSE
calcium_phosphate | Calcium/phosphate charged sites | 36 | 2 | E:489: | E | 489 |  | LYS | TRUE
calcium_phosphate | Calcium/phosphate charged sites | 36 | 2 | E:490: | E | 490 |  | ASN | FALSE
calcium_phosphate | Calcium/phosphate charged sites | 36 | 2 | E:491: | E | 491 |  | SER | FALSE
calcium_phosphate | Calcium/phosphate charged sites | 36 | 2 | E:502: | E | 502 |  | VAL | FALSE
calcium_phosphate | Calcium/phosphate charged sites | 37 | 2 | E:347: | E | 347 |  | LEU | FALSE
calcium_phosphate | Calcium/phosphate charged sites | 37 | 2 | E:348: | E | 348 |  | GLY | FALSE
calcium_phosphate | Calcium/phosphate charged sites | 37 | 2 | E:349: | E | 349 |  | HIS | TRUE
calcium_phosphate | Calcium/phosphate charged sites | 37 | 2 | E:350: | E | 350 |  | HIS | TRUE
calcium_phosphate | Calcium/phosphate charged sites | 37 | 2 | E:351: | E | 351 |  | GLU | TRUE
calcium_phosphate | Calcium/phosphate charged sites | 37 | 2 | E:352: | E | 352 |  | ARG | TRUE
calcium_phosphate | Calcium/phosphate charged sites | 37 | 2 | E:353: | E | 353 |  | LEU | FALSE
calcium_phosphate | Calcium/phosphate charged sites | 38 | 2 | C:107: | C | 107 |  | PHE | FALSE
calcium_phosphate | Calcium/phosphate charged sites | 38 | 2 | C:108: | C | 108 |  | GLN | FALSE
calcium_phosphate | Calcium/phosphate charged sites | 38 | 2 | C:109: | C | 109 |  | MET | FALSE
calcium_phosphate | Calcium/phosphate charged sites | 38 | 2 | C:110: | C | 110 |  | ASN | FALSE
calcium_phosphate | Calcium/phosphate charged sites | 38 | 2 | C:111: | C | 111 |  | GLN | FALSE
calcium_phosphate | Calcium/phosphate charged sites | 38 | 2 | C:113: | C | 113 |  | ARG | TRUE
calcium_phosphate | Calcium/phosphate charged sites | 39 | 2 | E:591: | E | 591 |  | ALA | FALSE
calcium_phosphate | Calcium/phosphate charged sites | 39 | 2 | E:592: | E | 592 |  | ALA | FALSE
calcium_phosphate | Calcium/phosphate charged sites | 39 | 2 | E:595: | E | 595 |  | LYS | TRUE
calcium_phosphate | Calcium/phosphate charged sites | 39 | 2 | E:596: | E | 596 |  | GLN | FALSE
calcium_phosphate | Calcium/phosphate charged sites | 39 | 2 | E:597: | E | 597 |  | LYS | TRUE
calcium_phosphate | Calcium/phosphate charged sites | 39 | 2 | E:599: | E | 599 |  | LEU | FALSE
calcium_phosphate | Calcium/phosphate charged sites | 40 | 2 | E:515: | E | 515 |  | THR | FALSE
calcium_phosphate | Calcium/phosphate charged sites | 40 | 2 | E:516: | E | 516 |  | GLY | FALSE
calcium_phosphate | Calcium/phosphate charged sites | 40 | 2 | E:519: | E | 519 |  | ARG | TRUE
calcium_phosphate | Calcium/phosphate charged sites | 40 | 2 | E:522: | E | 522 |  | VAL | FALSE
calcium_phosphate | Calcium/phosphate charged sites | 40 | 2 | E:523: | E | 523 |  | GLU | TRUE
calcium_phosphate | Calcium/phosphate charged sites | 40 | 2 | E:547: | E | 547 |  | TRP | FALSE
calcium_phosphate | Calcium/phosphate charged sites | 41 | 2 | C:183: | C | 183 |  | ASN | FALSE
calcium_phosphate | Calcium/phosphate charged sites | 41 | 2 | C:184: | C | 184 |  | GLN | FALSE
calcium_phosphate | Calcium/phosphate charged sites | 41 | 2 | C:185: | C | 185 |  | TYR | FALSE
calcium_phosphate | Calcium/phosphate charged sites | 41 | 2 | C:186: | C | 186 |  | PHE | FALSE
calcium_phosphate | Calcium/phosphate charged sites | 41 | 2 | C:187: | C | 187 |  | GLY | FALSE
calcium_phosphate | Calcium/phosphate charged sites | 41 | 2 | C:188: | C | 188 |  | TYR | FALSE
calcium_phosphate | Calcium/phosphate charged sites | 41 | 2 | C:189: | C | 189 |  | SER | FALSE
calcium_phosphate | Calcium/phosphate charged sites | 41 | 2 | C:190: | C | 190 |  | GLY | FALSE
calcium_phosphate | Calcium/phosphate charged sites | 41 | 2 | C:193: | C | 193 |  | LYS | TRUE
calcium_phosphate | Calcium/phosphate charged sites | 42 | 2 | C:254: | C | 254 |  | ARG | TRUE
calcium_phosphate | Calcium/phosphate charged sites | 42 | 2 | C:255: | C | 255 |  | SER | FALSE
calcium_phosphate | Calcium/phosphate charged sites | 42 | 2 | C:256: | C | 256 |  | MET | FALSE
calcium_phosphate | Calcium/phosphate charged sites | 42 | 2 | C:257: | C | 257 |  | GLY | FALSE
calcium_phosphate | Calcium/phosphate charged sites | 42 | 2 | C:259: | C | 259 |  | LYS | TRUE
calcium_phosphate | Calcium/phosphate charged sites | 43 | 2 | E:467: | E | 467 |  | TYR | FALSE
calcium_phosphate | Calcium/phosphate charged sites | 43 | 2 | E:468: | E | 468 |  | ASN | FALSE
calcium_phosphate | Calcium/phosphate charged sites | 43 | 2 | E:469: | E | 469 |  | ARG | TRUE
calcium_phosphate | Calcium/phosphate charged sites | 43 | 2 | E:470: | E | 470 |  | ILE | FALSE
calcium_phosphate | Calcium/phosphate charged sites | 43 | 2 | E:471: | E | 471 |  | ASN | FALSE
calcium_phosphate | Calcium/phosphate charged sites | 43 | 2 | E:472: | E | 472 |  | HIS | TRUE
calcium_phosphate | Calcium/phosphate charged sites | 44 | 2 | C:14: | C | 14 |  | HIS | TRUE
calcium_phosphate | Calcium/phosphate charged sites | 44 | 2 | C:17: | C | 17 |  | THR | FALSE
calcium_phosphate | Calcium/phosphate charged sites | 44 | 2 | C:288: | C | 288 |  | PRO | FALSE
calcium_phosphate | Calcium/phosphate charged sites | 44 | 2 | C:289: | C | 289 |  | HIS | TRUE
calcium_phosphate | Calcium/phosphate charged sites | 44 | 2 | C:290: | C | 290 |  | GLY | FALSE
calcium_phosphate | Calcium/phosphate charged sites | 44 | 2 | C:291: | C | 291 |  | LYS | TRUE
calcium_phosphate | Calcium/phosphate charged sites | 45 | 3 | E:442: | E | 442 |  | ASN | FALSE
calcium_phosphate | Calcium/phosphate charged sites | 45 | 3 | E:444: | E | 444 |  | GLU | TRUE
calcium_phosphate | Calcium/phosphate charged sites | 45 | 3 | E:445: | E | 445 |  | GLY | FALSE
calcium_phosphate | Calcium/phosphate charged sites | 45 | 3 | E:446: | E | 446 |  | LYS | TRUE
calcium_phosphate | Calcium/phosphate charged sites | 45 | 3 | E:447: | E | 447 |  | LYS | TRUE
calcium_phosphate | Calcium/phosphate charged sites | 45 | 3 | E:480: | E | 480 |  | ARG | TRUE
calcium_phosphate | Calcium/phosphate charged sites | 45 | 3 | E:481: | E | 481 |  | GLN | FALSE
calcium_phosphate | Calcium/phosphate charged sites | 46 | 3 | C:146: | C | 146 |  | LEU | FALSE
calcium_phosphate | Calcium/phosphate charged sites | 46 | 3 | C:324: | C | 324 |  | ARG | TRUE
calcium_phosphate | Calcium/phosphate charged sites | 46 | 3 | C:325: | C | 325 |  | ASN | FALSE
calcium_phosphate | Calcium/phosphate charged sites | 46 | 3 | C:327: | C | 327 |  | ARG | TRUE
calcium_phosphate | Calcium/phosphate charged sites | 46 | 3 | C:328: | C | 328 |  | GLU | TRUE
calcium_phosphate | Calcium/phosphate charged sites | 46 | 3 | C:329: | C | 329 |  | GLY | FALSE
calcium_phosphate | Calcium/phosphate charged sites | 47 | 3 | C:308: | C | 308 |  | ARG | TRUE
calcium_phosphate | Calcium/phosphate charged sites | 47 | 3 | C:310: | C | 310 |  | ASP | TRUE
calcium_phosphate | Calcium/phosphate charged sites | 47 | 3 | C:312: | C | 312 |  | LYS | TRUE
calcium_phosphate | Calcium/phosphate charged sites | 47 | 3 | C:313: | C | 313 |  | MET | FALSE
calcium_phosphate | Calcium/phosphate charged sites | 47 | 3 | C:71: | C | 71 |  | TYR | FALSE
calcium_phosphate | Calcium/phosphate charged sites | 47 | 3 | C:78: | C | 78 |  | LYS | TRUE
calcium_phosphate | Calcium/phosphate charged sites | 48 | 3 | E:412: | E | 412 |  | TYR | FALSE
calcium_phosphate | Calcium/phosphate charged sites | 48 | 3 | E:413: | E | 413 |  | GLU | TRUE
calcium_phosphate | Calcium/phosphate charged sites | 48 | 3 | E:414: | E | 414 |  | SER | FALSE
calcium_phosphate | Calcium/phosphate charged sites | 48 | 3 | E:422: | E | 422 |  | GLU | TRUE
calcium_phosphate | Calcium/phosphate charged sites | 48 | 3 | E:631: | E | 631 |  | ASP | TRUE
calcium_phosphate | Calcium/phosphate charged sites | 48 | 3 | E:633: | E | 633 |  | LYS | TRUE
calcium_phosphate | Calcium/phosphate charged sites | 49 | 3 | E:439: | E | 439 |  | ASN | FALSE
calcium_phosphate | Calcium/phosphate charged sites | 49 | 3 | E:440: | E | 440 |  | TRP | FALSE
calcium_phosphate | Calcium/phosphate charged sites | 49 | 3 | E:560: | E | 560 |  | CYS | FALSE
calcium_phosphate | Calcium/phosphate charged sites | 49 | 3 | E:561: | E | 561 |  | LEU | FALSE
calcium_phosphate | Calcium/phosphate charged sites | 49 | 3 | E:562: | E | 562 |  | ASP | TRUE
calcium_phosphate | Calcium/phosphate charged sites | 49 | 3 | E:563: | E | 563 |  | GLY | FALSE
calcium_phosphate | Calcium/phosphate charged sites | 49 | 3 | E:564: | E | 564 |  | THR | FALSE
calcium_phosphate | Calcium/phosphate charged sites | 49 | 3 | E:565: | E | 565 |  | ARG | TRUE
calcium_phosphate | Calcium/phosphate charged sites | 49 | 3 | E:566: | E | 566 |  | LYS | TRUE
calcium_phosphate | Calcium/phosphate charged sites | 49 | 3 | E:575: | E | 575 |  | HIS | TRUE
calcium_phosphate | Calcium/phosphate charged sites | 50 | 3 | E:447: | E | 447 |  | LYS | TRUE
calcium_phosphate | Calcium/phosphate charged sites | 50 | 3 | E:496: | E | 496 |  | LEU | FALSE
calcium_phosphate | Calcium/phosphate charged sites | 50 | 3 | E:522: | E | 522 |  | VAL | FALSE
calcium_phosphate | Calcium/phosphate charged sites | 50 | 3 | E:523: | E | 523 |  | GLU | TRUE
calcium_phosphate | Calcium/phosphate charged sites | 50 | 3 | E:524: | E | 524 |  | LYS | TRUE
calcium_phosphate | Calcium/phosphate charged sites | 50 | 3 | E:526: | E | 526 |  | ASP | TRUE
calcium_phosphate | Calcium/phosphate charged sites | 51 | 3 | C:286: | C | 286 |  | SER | FALSE
calcium_phosphate | Calcium/phosphate charged sites | 51 | 3 | C:290: | C | 290 |  | GLY | FALSE
calcium_phosphate | Calcium/phosphate charged sites | 51 | 3 | C:291: | C | 291 |  | LYS | TRUE
calcium_phosphate | Calcium/phosphate charged sites | 51 | 3 | C:292: | C | 292 |  | ASP | TRUE
calcium_phosphate | Calcium/phosphate charged sites | 51 | 3 | C:297: | C | 297 |  | ASP | TRUE
calcium_phosphate | Calcium/phosphate charged sites | 51 | 3 | C:298: | C | 298 |  | SER | FALSE
calcium_phosphate | Calcium/phosphate charged sites | 52 | 3 | C:11: | C | 11 |  | VAL | FALSE
calcium_phosphate | Calcium/phosphate charged sites | 52 | 3 | C:179: | C | 179 |  | CYS | FALSE
calcium_phosphate | Calcium/phosphate charged sites | 52 | 3 | C:42: | C | 42 |  | LYS | TRUE
calcium_phosphate | Calcium/phosphate charged sites | 52 | 3 | C:43: | C | 43 |  | ALA | FALSE
calcium_phosphate | Calcium/phosphate charged sites | 52 | 3 | C:44: | C | 44 |  | SER | FALSE
calcium_phosphate | Calcium/phosphate charged sites | 52 | 3 | C:45: | C | 45 |  | TYR | FALSE
calcium_phosphate | Calcium/phosphate charged sites | 52 | 3 | C:46: | C | 46 |  | LEU | FALSE
calcium_phosphate | Calcium/phosphate charged sites | 52 | 3 | C:47: | C | 47 |  | ASP | TRUE
calcium_phosphate | Calcium/phosphate charged sites | 53 | 3 | E:498: | E | 498 |  | VAL | FALSE
calcium_phosphate | Calcium/phosphate charged sites | 53 | 3 | E:499: | E | 499 |  | GLY | FALSE
calcium_phosphate | Calcium/phosphate charged sites | 53 | 3 | E:500: | E | 500 |  | PRO | FALSE
calcium_phosphate | Calcium/phosphate charged sites | 53 | 3 | E:501: | E | 501 |  | SER | FALSE
calcium_phosphate | Calcium/phosphate charged sites | 53 | 3 | E:502: | E | 502 |  | VAL | FALSE
calcium_phosphate | Calcium/phosphate charged sites | 53 | 3 | E:508: | E | 508 |  | ARG | TRUE
calcium_phosphate | Calcium/phosphate charged sites | 53 | 3 | E:510: | E | 510 |  | GLY | FALSE
calcium_phosphate | Calcium/phosphate charged sites | 54 | 3 | C:189: | C | 189 |  | SER | FALSE
calcium_phosphate | Calcium/phosphate charged sites | 54 | 3 | C:211: | C | 211 |  | PHE | FALSE
calcium_phosphate | Calcium/phosphate charged sites | 54 | 3 | C:212: | C | 212 |  | GLU | TRUE
calcium_phosphate | Calcium/phosphate charged sites | 54 | 3 | C:213: | C | 213 |  | ASN | FALSE
calcium_phosphate | Calcium/phosphate charged sites | 54 | 3 | C:214: | C | 214 |  | LEU | FALSE
calcium_phosphate | Calcium/phosphate charged sites | 54 | 3 | C:215: | C | 215 |  | ALA | FALSE
calcium_phosphate | Calcium/phosphate charged sites | 55 | 4 | C:21: | C | 21 |  | SER | FALSE
calcium_phosphate | Calcium/phosphate charged sites | 55 | 4 | C:23: | C | 23 |  | ARG | TRUE
calcium_phosphate | Calcium/phosphate charged sites | 55 | 4 | C:24: | C | 24 |  | ASP | TRUE
calcium_phosphate | Calcium/phosphate charged sites | 55 | 4 | C:25: | C | 25 |  | HIS | TRUE
calcium_phosphate | Calcium/phosphate charged sites | 55 | 4 | C:27: | C | 27 |  | LYS | TRUE
calcium_phosphate | Calcium/phosphate charged sites | 55 | 4 | C:281: | C | 281 |  | GLU | TRUE
calcium_phosphate | Calcium/phosphate charged sites | 55 | 4 | C:282: | C | 282 |  | PHE | FALSE
calcium_phosphate | Calcium/phosphate charged sites | 55 | 4 | C:28: | C | 28 |  | SER | FALSE
calcium_phosphate | Calcium/phosphate charged sites | 55 | 4 | C:29: | C | 29 |  | VAL | FALSE
calcium_phosphate | Calcium/phosphate charged sites | 56 | 4 | E:369: | E | 369 |  | GLU | TRUE
calcium_phosphate | Calcium/phosphate charged sites | 56 | 4 | E:380: | E | 380 |  | LYS | TRUE
calcium_phosphate | Calcium/phosphate charged sites | 56 | 4 | E:382: | E | 382 |  | MET | FALSE
calcium_phosphate | Calcium/phosphate charged sites | 56 | 4 | E:383: | E | 383 |  | ASN | FALSE
calcium_phosphate | Calcium/phosphate charged sites | 56 | 4 | E:384: | E | 384 |  | GLY | FALSE
calcium_phosphate | Calcium/phosphate charged sites | 56 | 4 | E:385: | E | 385 |  | GLU | TRUE
calcium_phosphate | Calcium/phosphate charged sites | 56 | 4 | E:387: | E | 387 |  | ASP | TRUE
calcium_phosphate | Calcium/phosphate charged sites | 57 | 4 | C:268: | C | 268 |  | ASN | FALSE
calcium_phosphate | Calcium/phosphate charged sites | 57 | 4 | C:269: | C | 269 |  | GLN | FALSE
calcium_phosphate | Calcium/phosphate charged sites | 57 | 4 | C:271: | C | 271 |  | GLN | FALSE
calcium_phosphate | Calcium/phosphate charged sites | 57 | 4 | C:272: | C | 272 |  | GLU | TRUE
calcium_phosphate | Calcium/phosphate charged sites | 57 | 4 | C:273: | C | 273 |  | HIS | TRUE
calcium_phosphate | Calcium/phosphate charged sites | 57 | 4 | C:274: | C | 274 |  | PHE | FALSE
calcium_phosphate | Calcium/phosphate charged sites | 57 | 4 | C:275: | C | 275 |  | GLY | FALSE
calcium_phosphate | Calcium/phosphate charged sites | 57 | 4 | C:276: | C | 276 |  | LYS | TRUE
calcium_phosphate | Calcium/phosphate charged sites | 58 | 4 | C:108: | C | 108 |  | GLN | FALSE
calcium_phosphate | Calcium/phosphate charged sites | 58 | 4 | C:109: | C | 109 |  | MET | FALSE
calcium_phosphate | Calcium/phosphate charged sites | 58 | 4 | C:228: | C | 228 |  | LEU | FALSE
calcium_phosphate | Calcium/phosphate charged sites | 58 | 4 | C:229: | C | 229 |  | ASP | TRUE
calcium_phosphate | Calcium/phosphate charged sites | 58 | 4 | C:230: | C | 230 |  | ASN | FALSE
calcium_phosphate | Calcium/phosphate charged sites | 58 | 4 | C:231: | C | 231 |  | THR | FALSE
calcium_phosphate | Calcium/phosphate charged sites | 58 | 4 | C:232: | C | 232 |  | ARG | TRUE
calcium_phosphate | Calcium/phosphate charged sites | 58 | 4 | C:233: | C | 233 |  | LYS | TRUE
calcium_phosphate | Calcium/phosphate charged sites | 59 | 4 | C:16: | C | 16 |  | ALA | FALSE
calcium_phosphate | Calcium/phosphate charged sites | 59 | 4 | C:17: | C | 17 |  | THR | FALSE
calcium_phosphate | Calcium/phosphate charged sites | 59 | 4 | C:20: | C | 20 |  | GLN | FALSE
calcium_phosphate | Calcium/phosphate charged sites | 59 | 4 | C:21: | C | 21 |  | SER | FALSE
calcium_phosphate | Calcium/phosphate charged sites | 59 | 4 | C:23: | C | 23 |  | ARG | TRUE
calcium_phosphate | Calcium/phosphate charged sites | 59 | 4 | C:24: | C | 24 |  | ASP | TRUE
calcium_phosphate | Calcium/phosphate charged sites | 59 | 4 | C:38: | C | 38 |  | ALA | FALSE
calcium_phosphate | Calcium/phosphate charged sites | 59 | 4 | C:39: | C | 39 |  | CYS | FALSE
calcium_phosphate | Calcium/phosphate charged sites | 60 | 4 | C:207: | C | 207 |  | HIS | TRUE
calcium_phosphate | Calcium/phosphate charged sites | 60 | 4 | C:208: | C | 208 |  | SER | FALSE
calcium_phosphate | Calcium/phosphate charged sites | 60 | 4 | C:211: | C | 211 |  | PHE | FALSE
calcium_phosphate | Calcium/phosphate charged sites | 60 | 4 | C:212: | C | 212 |  | GLU | TRUE
calcium_phosphate | Calcium/phosphate charged sites | 60 | 4 | C:298: | C | 298 |  | SER | FALSE
calcium_phosphate | Calcium/phosphate charged sites | 61 | 4 | E:580: | E | 580 |  | PRO | FALSE
calcium_phosphate | Calcium/phosphate charged sites | 61 | 4 | E:582: | E | 582 |  | HIS | TRUE
calcium_phosphate | Calcium/phosphate charged sites | 62 | 5 | E:659: | E | 659 |  | LEU | FALSE
calcium_phosphate | Calcium/phosphate charged sites | 62 | 5 | E:660: | E | 660 |  | ARG | TRUE
calcium_phosphate | Calcium/phosphate charged sites | 62 | 5 | E:661: | E | 661 |  | LYS | TRUE
calcium_phosphate | Calcium/phosphate charged sites | 62 | 5 | E:663: | E | 663 |  | SER | FALSE
calcium_phosphate | Calcium/phosphate charged sites | 62 | 5 | E:664: | E | 664 |  | THR | FALSE
calcium_phosphate | Calcium/phosphate charged sites | 63 | 5 | C:11: | C | 11 |  | VAL | FALSE
calcium_phosphate | Calcium/phosphate charged sites | 63 | 5 | C:12: | C | 12 |  | SER | FALSE
calcium_phosphate | Calcium/phosphate charged sites | 63 | 5 | C:13: | C | 13 |  | GLU | TRUE
calcium_phosphate | Calcium/phosphate charged sites | 63 | 5 | C:14: | C | 14 |  | HIS | TRUE
calcium_phosphate | Calcium/phosphate charged sites | 63 | 5 | C:15: | C | 15 |  | GLU | TRUE
calcium_phosphate | Calcium/phosphate charged sites | 63 | 5 | C:16: | C | 16 |  | ALA | FALSE
calcium_phosphate | Calcium/phosphate charged sites | 63 | 5 | C:180: | C | 180 |  | SER | FALSE
calcium_phosphate | Calcium/phosphate charged sites | 63 | 5 | C:181: | C | 181 |  | THR | FALSE
calcium_phosphate | Calcium/phosphate charged sites | 63 | 5 | C:182: | C | 182 |  | LEU | FALSE
calcium_phosphate | Calcium/phosphate charged sites | 63 | 5 | C:41: | C | 41 |  | LYS | TRUE
calcium_phosphate | Calcium/phosphate charged sites | 63 | 5 | C:42: | C | 42 |  | LYS | TRUE
calcium_phosphate | Calcium/phosphate charged sites | 63 | 5 | C:43: | C | 43 |  | ALA | FALSE
calcium_phosphate | Calcium/phosphate charged sites | 63 | 5 | C:44: | C | 44 |  | SER | FALSE
calcium_phosphate | Calcium/phosphate charged sites | 64 | 5 | C:46: | C | 46 |  | LEU | FALSE
calcium_phosphate | Calcium/phosphate charged sites | 64 | 5 | C:47: | C | 47 |  | ASP | TRUE
calcium_phosphate | Calcium/phosphate charged sites | 64 | 5 | C:50: | C | 50 |  | ARG | TRUE
calcium_phosphate | Calcium/phosphate charged sites | 64 | 5 | C:53: | C | 53 |  | ALA | FALSE
calcium_phosphate | Calcium/phosphate charged sites | 64 | 5 | C:54: | C | 54 |  | ALA | FALSE
calcium_phosphate | Calcium/phosphate charged sites | 64 | 5 | C:75: | C | 75 |  | ASN | FALSE
calcium_phosphate | Calcium/phosphate charged sites | 65 | 5 | E:476: | E | 476 |  | ASP | TRUE
calcium_phosphate | Calcium/phosphate charged sites | 65 | 5 | E:481: | E | 481 |  | GLN | FALSE
calcium_phosphate | Calcium/phosphate charged sites | 65 | 5 | E:487: | E | 487 |  | SER | FALSE
calcium_phosphate | Calcium/phosphate charged sites | 65 | 5 | E:488: | E | 488 |  | GLN | FALSE
calcium_phosphate | Calcium/phosphate charged sites | 65 | 5 | E:490: | E | 490 |  | ASN | FALSE
calcium_phosphate | Calcium/phosphate charged sites | 65 | 5 | E:491: | E | 491 |  | SER | FALSE
calcium_phosphate | Calcium/phosphate charged sites | 65 | 5 | E:492: | E | 492 |  | SER | FALSE
calcium_phosphate | Calcium/phosphate charged sites | 65 | 5 | E:493: | E | 493 |  | LEU | FALSE
calcium_phosphate | Calcium/phosphate charged sites | 65 | 5 | E:495: | E | 495 |  | GLU | TRUE
calcium_phosphate | Calcium/phosphate charged sites | 65 | 5 | E:496: | E | 496 |  | LEU | FALSE
calcium_phosphate | Calcium/phosphate charged sites | 66 | 5 | E:421: | E | 421 |  | PRO | FALSE
calcium_phosphate | Calcium/phosphate charged sites | 66 | 5 | E:422: | E | 422 |  | GLU | TRUE
calcium_phosphate | Calcium/phosphate charged sites | 66 | 5 | E:423: | E | 423 |  | GLU | TRUE
calcium_phosphate | Calcium/phosphate charged sites | 66 | 5 | E:425: | E | 425 |  | TYR | FALSE
calcium_phosphate | Calcium/phosphate charged sites | 66 | 5 | E:578: | E | 578 |  | LYS | TRUE
calcium_phosphate | Calcium/phosphate charged sites | 66 | 5 | E:580: | E | 580 |  | PRO | FALSE
calcium_phosphate | Calcium/phosphate charged sites | 67 | 5 | E:375: | E | 375 |  | GLU | TRUE
calcium_phosphate | Calcium/phosphate charged sites | 67 | 5 | E:376: | E | 376 |  | ASP | TRUE
calcium_phosphate | Calcium/phosphate charged sites | 67 | 5 | E:379: | E | 379 |  | ALA | FALSE
calcium_phosphate | Calcium/phosphate charged sites | 67 | 5 | E:380: | E | 380 |  | LYS | TRUE
calcium_phosphate | Calcium/phosphate charged sites | 67 | 5 | E:382: | E | 382 |  | MET | FALSE
calcium_phosphate | Calcium/phosphate charged sites | 67 | 5 | E:383: | E | 383 |  | ASN | FALSE
calcium_phosphate | Calcium/phosphate charged sites | 67 | 5 | E:667: | E | 667 |  | LEU | FALSE
calcium_phosphate | Calcium/phosphate charged sites | 68 | 5 | C:134: | C | 134 |  | LEU | FALSE
calcium_phosphate | Calcium/phosphate charged sites | 68 | 5 | C:136: | C | 136 |  | TYR | FALSE
calcium_phosphate | Calcium/phosphate charged sites | 68 | 5 | C:137: | C | 137 |  | CYS | FALSE
calcium_phosphate | Calcium/phosphate charged sites | 68 | 5 | C:138: | C | 138 |  | ASP | TRUE
calcium_phosphate | Calcium/phosphate charged sites | 68 | 5 | C:140: | C | 140 |  | PRO | FALSE
calcium_phosphate | Calcium/phosphate charged sites | 68 | 5 | C:331: | C | 331 |  | CYS | FALSE
calcium_phosphate | Calcium/phosphate charged sites | 69 | 5 | E:467: | E | 467 |  | TYR | FALSE
calcium_phosphate | Calcium/phosphate charged sites | 69 | 5 | E:471: | E | 471 |  | ASN | FALSE
calcium_phosphate | Calcium/phosphate charged sites | 69 | 5 | E:472: | E | 472 |  | HIS | TRUE
calcium_phosphate | Calcium/phosphate charged sites | 69 | 5 | E:473: | E | 473 |  | CYS | FALSE
calcium_phosphate | Calcium/phosphate charged sites | 69 | 5 | E:474: | E | 474 |  | ARG | TRUE
calcium_phosphate | Calcium/phosphate charged sites | 69 | 5 | E:475: | E | 475 |  | PHE | FALSE
calcium_phosphate | Calcium/phosphate charged sites | 69 | 5 | E:661: | E | 661 |  | LYS | TRUE
calcium_phosphate | Calcium/phosphate charged sites | 70 | 5 | C:16: | C | 16 |  | ALA | FALSE
calcium_phosphate | Calcium/phosphate charged sites | 70 | 5 | C:38: | C | 38 |  | ALA | FALSE
calcium_phosphate | Calcium/phosphate charged sites | 70 | 5 | C:39: | C | 39 |  | CYS | FALSE
calcium_phosphate | Calcium/phosphate charged sites | 70 | 5 | C:40: | C | 40 |  | VAL | FALSE
calcium_phosphate | Calcium/phosphate charged sites | 70 | 5 | C:41: | C | 41 |  | LYS | TRUE
calcium_phosphate | Calcium/phosphate charged sites | 70 | 5 | C:42: | C | 42 |  | LYS | TRUE
calcium_phosphate | Calcium/phosphate charged sites | 70 | 5 | C:7: | C | 7 |  | ARG | TRUE
calcium_phosphate | Calcium/phosphate charged sites | 71 | 5 | E:425: | E | 425 |  | TYR | FALSE
calcium_phosphate | Calcium/phosphate charged sites | 71 | 5 | E:426: | E | 426 |  | LEU | FALSE
calcium_phosphate | Calcium/phosphate charged sites | 71 | 5 | E:532: | E | 532 |  | SER | FALSE
calcium_phosphate | Calcium/phosphate charged sites | 71 | 5 | E:533: | E | 533 |  | GLN | FALSE
calcium_phosphate | Calcium/phosphate charged sites | 71 | 5 | E:571: | E | 571 |  | ALA | FALSE
calcium_phosphate | Calcium/phosphate charged sites | 71 | 5 | E:572: | E | 572 |  | HIS | TRUE
calcium_phosphate | Calcium/phosphate charged sites | 71 | 5 | E:575: | E | 575 |  | HIS | TRUE
calcium_phosphate | Calcium/phosphate charged sites | 71 | 5 | E:577: | E | 577 |  | ALA | FALSE
calcium_phosphate | Calcium/phosphate charged sites | 71 | 5 | E:578: | E | 578 |  | LYS | TRUE
calcium_phosphate | Calcium/phosphate charged sites | 72 | 5 | E:347: | E | 347 |  | LEU | FALSE
calcium_phosphate | Calcium/phosphate charged sites | 72 | 5 | E:348: | E | 348 |  | GLY | FALSE
calcium_phosphate | Calcium/phosphate charged sites | 72 | 5 | E:352: | E | 352 |  | ARG | TRUE
calcium_phosphate | Calcium/phosphate charged sites | 72 | 5 | E:369: | E | 369 |  | GLU | TRUE
calcium_phosphate | Calcium/phosphate charged sites | 72 | 5 | E:370: | E | 370 |  | SER | FALSE
calcium_phosphate | Calcium/phosphate charged sites | 72 | 5 | E:372: | E | 372 |  | GLU | TRUE
calcium_phosphate | Calcium/phosphate charged sites | 73 | 6 | E:347: | E | 347 |  | LEU | FALSE
calcium_phosphate | Calcium/phosphate charged sites | 73 | 6 | E:348: | E | 348 |  | GLY | FALSE
calcium_phosphate | Calcium/phosphate charged sites | 73 | 6 | E:372: | E | 372 |  | GLU | TRUE
calcium_phosphate | Calcium/phosphate charged sites | 73 | 6 | E:373: | E | 373 |  | THR | FALSE
calcium_phosphate | Calcium/phosphate charged sites | 73 | 6 | E:374: | E | 374 |  | PRO | FALSE
calcium_phosphate | Calcium/phosphate charged sites | 73 | 6 | E:375: | E | 375 |  | GLU | TRUE
calcium_phosphate | Calcium/phosphate charged sites | 73 | 6 | E:376: | E | 376 |  | ASP | TRUE
calcium_phosphate | Calcium/phosphate charged sites | 73 | 6 | E:504: | E | 504 |  | ALA | FALSE
calcium_phosphate | Calcium/phosphate charged sites | 73 | 6 | E:505: | E | 505 |  | PRO | FALSE
calcium_phosphate | Calcium/phosphate charged sites | 73 | 6 | E:506: | E | 506 |  | ASN | FALSE
calcium_phosphate | Calcium/phosphate charged sites | 74 | 6 | E:664: | E | 664 |  | THR | FALSE
calcium_phosphate | Calcium/phosphate charged sites | 74 | 6 | E:666: | E | 666 |  | ARG | TRUE
calcium_phosphate | Calcium/phosphate charged sites | 74 | 6 | E:667: | E | 667 |  | LEU | FALSE
calcium_phosphate | Calcium/phosphate charged sites | 74 | 6 | E:669: | E | 669 |  | GLU | TRUE
calcium_phosphate | Calcium/phosphate charged sites | 74 | 6 | E:670: | E | 670 |  | ALA | FALSE
calcium_phosphate | Calcium/phosphate charged sites | 75 | 6 | C:317: | C | 317 |  | TYR | FALSE
calcium_phosphate | Calcium/phosphate charged sites | 75 | 6 | C:318: | C | 318 |  | GLU | TRUE
calcium_phosphate | Calcium/phosphate charged sites | 75 | 6 | C:319: | C | 319 |  | TYR | FALSE
calcium_phosphate | Calcium/phosphate charged sites | 75 | 6 | C:321: | C | 321 |  | THR | FALSE
calcium_phosphate | Calcium/phosphate charged sites | 75 | 6 | C:322: | C | 322 |  | ALA | FALSE
calcium_phosphate | Calcium/phosphate charged sites | 75 | 6 | C:324: | C | 324 |  | ARG | TRUE
calcium_phosphate | Calcium/phosphate charged sites | 75 | 6 | C:325: | C | 325 |  | ASN | FALSE
calcium_phosphate | Calcium/phosphate charged sites | 75 | 6 | E:383: | E | 383 |  | ASN | FALSE
calcium_phosphate | Calcium/phosphate charged sites | 76 | 6 | C:303: | C | 303 |  | LEU | FALSE
calcium_phosphate | Calcium/phosphate charged sites | 76 | 6 | C:304: | C | 304 |  | LYS | TRUE
calcium_phosphate | Calcium/phosphate charged sites | 76 | 6 | C:82: | C | 82 |  | ALA | FALSE
calcium_phosphate | Calcium/phosphate charged sites | 76 | 6 | C:84: | C | 84 |  | PHE | FALSE
calcium_phosphate | Calcium/phosphate charged sites | 77 | 6 | C:245: | C | 245 |  | GLN | FALSE
calcium_phosphate | Calcium/phosphate charged sites | 77 | 6 | C:84: | C | 84 |  | PHE | FALSE
calcium_phosphate | Calcium/phosphate charged sites | 77 | 6 | C:92: | C | 92 |  | GLN | FALSE
calcium_phosphate | Calcium/phosphate charged sites | 77 | 6 | C:93: | C | 93 |  | THR | FALSE
calcium_phosphate | Calcium/phosphate charged sites | 77 | 6 | C:94: | C | 94 |  | PHE | FALSE
calcium_phosphate | Calcium/phosphate charged sites | 77 | 6 | C:96: | C | 96 |  | TYR | FALSE
calcium_phosphate | Calcium/phosphate charged sites | 77 | 6 | E:674: | E | 674 |  | HIS | TRUE
calcium_phosphate | Calcium/phosphate charged sites | 77 | 6 | E:675: | E | 675 |  | LYS | TRUE
calcium_phosphate | Calcium/phosphate charged sites | 77 | 6 | E:676: | E | 676 |  | HIS | TRUE
calcium_phosphate | Calcium/phosphate charged sites | 78 | 6 | C:312: | C | 312 |  | LYS | TRUE
calcium_phosphate | Calcium/phosphate charged sites | 78 | 6 | C:66: | C | 66 |  | LEU | FALSE
calcium_phosphate | Calcium/phosphate charged sites | 78 | 6 | C:68: | C | 68 |  | TYR | FALSE
calcium_phosphate | Calcium/phosphate charged sites | 78 | 6 | C:69: | C | 69 |  | ASP | TRUE
calcium_phosphate | Calcium/phosphate charged sites | 78 | 6 | C:71: | C | 71 |  | TYR | FALSE
calcium_phosphate | Calcium/phosphate charged sites | 78 | 6 | C:72: | C | 72 |  | LEU | FALSE
calcium_phosphate | Calcium/phosphate charged sites | 79 | 6 | E:403: | E | 403 |  | GLY | FALSE
calcium_phosphate | Calcium/phosphate charged sites | 79 | 6 | E:405: | E | 405 |  | VAL | FALSE
calcium_phosphate | Calcium/phosphate charged sites | 79 | 6 | E:587: | E | 587 |  | ARG | TRUE
calcium_phosphate | Calcium/phosphate charged sites | 79 | 6 | E:588: | E | 588 |  | LYS | TRUE
calcium_phosphate | Calcium/phosphate charged sites | 79 | 6 | E:591: | E | 591 |  | ALA | FALSE
calcium_phosphate | Calcium/phosphate charged sites | 79 | 6 | E:642: | E | 642 |  | ASN | FALSE
calcium_phosphate | Calcium/phosphate charged sites | 79 | 6 | E:643: | E | 643 |  | THR | FALSE
calcium_phosphate | Calcium/phosphate charged sites | 79 | 6 | E:644: | E | 644 |  | TYR | FALSE
calcium_phosphate | Calcium/phosphate charged sites | 80 | 6 | C:122: | C | 122 |  | LEU | FALSE
calcium_phosphate | Calcium/phosphate charged sites | 80 | 6 | C:123: | C | 123 |  | GLY | FALSE
calcium_phosphate | Calcium/phosphate charged sites | 80 | 6 | C:124: | C | 124 |  | ARG | TRUE
calcium_phosphate | Calcium/phosphate charged sites | 80 | 6 | C:128: | C | 128 |  | TRP | FALSE
calcium_phosphate | Calcium/phosphate charged sites | 80 | 6 | C:129: | C | 129 |  | ASN | FALSE
calcium_phosphate | Calcium/phosphate charged sites | 80 | 6 | C:66: | C | 66 |  | LEU | FALSE
calcium_phosphate | Calcium/phosphate charged sites | 81 | 6 | C:130: | C | 130 |  | ILE | FALSE
calcium_phosphate | Calcium/phosphate charged sites | 81 | 6 | C:242: | C | 242 |  | HIS | TRUE
calcium_phosphate | Calcium/phosphate charged sites | 81 | 6 | C:244: | C | 244 |  | ALA | FALSE
calcium_phosphate | Calcium/phosphate charged sites | 81 | 6 | C:245: | C | 245 |  | GLN | FALSE
calcium_phosphate | Calcium/phosphate charged sites | 81 | 6 | C:96: | C | 96 |  | TYR | FALSE
calcium_phosphate | Calcium/phosphate charged sites | 82 | 6 | C:249: | C | 249 |  | HIS | TRUE
calcium_phosphate | Calcium/phosphate charged sites | 82 | 6 | C:82: | C | 82 |  | ALA | FALSE
calcium_phosphate | Calcium/phosphate charged sites | 83 | 7 | C:312: | C | 312 |  | LYS | TRUE
calcium_phosphate | Calcium/phosphate charged sites | 83 | 7 | C:313: | C | 313 |  | MET | FALSE
calcium_phosphate | Calcium/phosphate charged sites | 83 | 7 | C:316: | C | 316 |  | GLY | FALSE
calcium_phosphate | Calcium/phosphate charged sites | 83 | 7 | C:317: | C | 317 |  | TYR | FALSE
calcium_phosphate | Calcium/phosphate charged sites | 83 | 7 | C:318: | C | 318 |  | GLU | TRUE
calcium_phosphate | Calcium/phosphate charged sites | 83 | 7 | C:319: | C | 319 |  | TYR | FALSE
calcium_phosphate | Calcium/phosphate charged sites | 83 | 7 | E:673: | E | 673 |  | PHE | FALSE
calcium_phosphate | Calcium/phosphate charged sites | 83 | 7 | E:674: | E | 674 |  | HIS | TRUE
calcium_phosphate | Calcium/phosphate charged sites | 84 | 7 | E:347: | E | 347 |  | LEU | FALSE
calcium_phosphate | Calcium/phosphate charged sites | 84 | 7 | E:348: | E | 348 |  | GLY | FALSE
calcium_phosphate | Calcium/phosphate charged sites | 84 | 7 | E:350: | E | 350 |  | HIS | TRUE
calcium_phosphate | Calcium/phosphate charged sites | 84 | 7 | E:499: | E | 499 |  | GLY | FALSE
calcium_phosphate | Calcium/phosphate charged sites | 84 | 7 | E:504: | E | 504 |  | ALA | FALSE
calcium_phosphate | Calcium/phosphate charged sites | 84 | 7 | E:505: | E | 505 |  | PRO | FALSE
calcium_phosphate | Calcium/phosphate charged sites | 84 | 7 | E:506: | E | 506 |  | ASN | FALSE
calcium_phosphate | Calcium/phosphate charged sites | 84 | 7 | E:507: | E | 507 |  | ASN | FALSE
calcium_phosphate | Calcium/phosphate charged sites | 84 | 7 | E:508: | E | 508 |  | ARG | TRUE
calcium_phosphate | Calcium/phosphate charged sites | 84 | 7 | E:510: | E | 510 |  | GLY | FALSE
calcium_phosphate | Calcium/phosphate charged sites | 84 | 7 | E:512: | E | 512 |  | TYR | FALSE
calcium_phosphate | Calcium/phosphate charged sites | 84 | 7 | E:513: | E | 513 |  | GLY | FALSE
calcium_phosphate | Calcium/phosphate charged sites | 85 | 7 | E:401: | E | 401 |  | GLN | FALSE
calcium_phosphate | Calcium/phosphate charged sites | 85 | 7 | E:669: | E | 669 |  | GLU | TRUE
calcium_phosphate | Calcium/phosphate charged sites | 85 | 7 | E:670: | E | 670 |  | ALA | FALSE
calcium_phosphate | Calcium/phosphate charged sites | 85 | 7 | E:671: | E | 671 |  | CYS | FALSE
calcium_phosphate | Calcium/phosphate charged sites | 85 | 7 | E:672: | E | 672 |  | THR | FALSE
calcium_phosphate | Calcium/phosphate charged sites | 85 | 7 | E:673: | E | 673 |  | PHE | FALSE
calcium_phosphate | Calcium/phosphate charged sites | 85 | 7 | E:674: | E | 674 |  | HIS | TRUE
calcium_phosphate | Calcium/phosphate charged sites | 85 | 7 | E:675: | E | 675 |  | LYS | TRUE
calcium_phosphate | Calcium/phosphate charged sites | 86 | 7 | E:453: | E | 453 |  | VAL | FALSE
calcium_phosphate | Calcium/phosphate charged sites | 86 | 7 | E:454: | E | 454 |  | ASP | TRUE
calcium_phosphate | Calcium/phosphate charged sites | 86 | 7 | E:455: | E | 455 |  | ARG | TRUE
calcium_phosphate | Calcium/phosphate charged sites | 86 | 7 | E:459: | E | 459 |  | TRP | FALSE
calcium_phosphate | Calcium/phosphate charged sites | 86 | 7 | E:460: | E | 460 |  | ASN | FALSE
calcium_phosphate | Calcium/phosphate charged sites | 86 | 7 | E:486: | E | 486 |  | GLY | FALSE
calcium_phosphate | Calcium/phosphate charged sites | 86 | 7 | E:487: | E | 487 |  | SER | FALSE
calcium_phosphate | Calcium/phosphate charged sites | 86 | 7 | E:505: | E | 505 |  | PRO | FALSE
metal_coord | Transition-metal coordination | 1 | 1 | E:540: | E | 540 |  | GLY | FALSE
metal_coord | Transition-metal coordination | 1 | 1 | E:550: | E | 550 |  | ASP | TRUE
metal_coord | Transition-metal coordination | 1 | 1 | E:551: | E | 551 |  | LEU | FALSE
metal_coord | Transition-metal coordination | 1 | 1 | E:552: | E | 552 |  | LYS | FALSE
metal_coord | Transition-metal coordination | 1 | 1 | E:553: | E | 553 |  | GLU | TRUE
metal_coord | Transition-metal coordination | 1 | 1 | E:554: | E | 554 |  | GLU | TRUE
metal_coord | Transition-metal coordination | 1 | 1 | E:555: | E | 555 |  | ASP | TRUE
metal_coord | Transition-metal coordination | 2 | 1 | E:356: | E | 356 |  | ASP | TRUE
metal_coord | Transition-metal coordination | 2 | 1 | E:357: | E | 357 |  | GLU | TRUE
metal_coord | Transition-metal coordination | 2 | 1 | E:359: | E | 359 |  | SER | FALSE
metal_coord | Transition-metal coordination | 2 | 1 | E:360: | E | 360 |  | VAL | FALSE
metal_coord | Transition-metal coordination | 2 | 1 | E:361: | E | 361 |  | THR | FALSE
metal_coord | Transition-metal coordination | 2 | 1 | E:363: | E | 363 |  | GLY | FALSE
metal_coord | Transition-metal coordination | 2 | 1 | E:364: | E | 364 |  | GLY | FALSE
metal_coord | Transition-metal coordination | 2 | 1 | E:365: | E | 365 |  | LEU | FALSE
metal_coord | Transition-metal coordination | 2 | 1 | E:367: | E | 367 |  | GLU | TRUE
metal_coord | Transition-metal coordination | 3 | 1 | C:31: | C | 31 |  | PRO | FALSE
metal_coord | Transition-metal coordination | 3 | 1 | C:32: | C | 32 |  | SER | FALSE
metal_coord | Transition-metal coordination | 3 | 1 | C:33: | C | 33 |  | ASP | TRUE
metal_coord | Transition-metal coordination | 3 | 1 | C:34: | C | 34 |  | GLY | FALSE
metal_coord | Transition-metal coordination | 3 | 1 | C:36: | C | 36 |  | SER | FALSE
metal_coord | Transition-metal coordination | 3 | 1 | C:3: | C | 3 |  | ASP | TRUE
metal_coord | Transition-metal coordination | 3 | 1 | C:4: | C | 4 |  | LYS | FALSE
metal_coord | Transition-metal coordination | 4 | 1 | C:11: | C | 11 |  | VAL | FALSE
metal_coord | Transition-metal coordination | 4 | 1 | C:12: | C | 12 |  | SER | FALSE
metal_coord | Transition-metal coordination | 4 | 1 | C:13: | C | 13 |  | GLU | TRUE
metal_coord | Transition-metal coordination | 4 | 1 | C:14: | C | 14 |  | HIS | TRUE
metal_coord | Transition-metal coordination | 4 | 1 | C:15: | C | 15 |  | GLU | TRUE
metal_coord | Transition-metal coordination | 4 | 1 | C:16: | C | 16 |  | ALA | FALSE
metal_coord | Transition-metal coordination | 4 | 1 | C:17: | C | 17 |  | THR | FALSE
metal_coord | Transition-metal coordination | 5 | 1 | C:161: | C | 161 |  | CYS | TRUE
metal_coord | Transition-metal coordination | 5 | 1 | C:163: | C | 163 |  | ASP | TRUE
metal_coord | Transition-metal coordination | 5 | 1 | C:164: | C | 164 |  | GLY | FALSE
metal_coord | Transition-metal coordination | 5 | 1 | C:165: | C | 165 |  | THR | FALSE
metal_coord | Transition-metal coordination | 5 | 1 | C:166: | C | 166 |  | ASP | TRUE
metal_coord | Transition-metal coordination | 5 | 1 | C:167: | C | 167 |  | PHE | FALSE
metal_coord | Transition-metal coordination | 5 | 1 | C:168: | C | 168 |  | PRO | FALSE
metal_coord | Transition-metal coordination | 6 | 1 | E:426: | E | 426 |  | LEU | FALSE
metal_coord | Transition-metal coordination | 6 | 1 | E:532: | E | 532 |  | SER | FALSE
metal_coord | Transition-metal coordination | 6 | 1 | E:567: | E | 567 |  | PRO | FALSE
metal_coord | Transition-metal coordination | 6 | 1 | E:569: | E | 569 |  | SER | FALSE
metal_coord | Transition-metal coordination | 6 | 1 | E:570: | E | 570 |  | GLU | TRUE
metal_coord | Transition-metal coordination | 6 | 1 | E:571: | E | 571 |  | ALA | FALSE
metal_coord | Transition-metal coordination | 6 | 1 | E:572: | E | 572 |  | HIS | TRUE
metal_coord | Transition-metal coordination | 6 | 1 | E:573: | E | 573 |  | ASN | FALSE
metal_coord | Transition-metal coordination | 6 | 1 | E:575: | E | 575 |  | HIS | TRUE
metal_coord | Transition-metal coordination | 7 | 1 | E:472: | E | 472 |  | HIS | TRUE
metal_coord | Transition-metal coordination | 7 | 1 | E:473: | E | 473 |  | CYS | TRUE
metal_coord | Transition-metal coordination | 7 | 1 | E:474: | E | 474 |  | ARG | FALSE
metal_coord | Transition-metal coordination | 7 | 1 | E:475: | E | 475 |  | PHE | FALSE
metal_coord | Transition-metal coordination | 7 | 1 | E:476: | E | 476 |  | ASP | TRUE
metal_coord | Transition-metal coordination | 7 | 1 | E:477: | E | 477 |  | GLU | TRUE
metal_coord | Transition-metal coordination | 8 | 1 | E:610: | E | 610 |  | ALA | FALSE
metal_coord | Transition-metal coordination | 8 | 1 | E:611: | E | 611 |  | ASP | TRUE
metal_coord | Transition-metal coordination | 8 | 1 | E:612: | E | 612 |  | CYS | TRUE
metal_coord | Transition-metal coordination | 8 | 1 | E:613: | E | 613 |  | SER | FALSE
metal_coord | Transition-metal coordination | 8 | 1 | E:614: | E | 614 |  | SER | FALSE
metal_coord | Transition-metal coordination | 8 | 1 | E:615: | E | 615 |  | LYS | FALSE
metal_coord | Transition-metal coordination | 8 | 1 | E:616: | E | 616 |  | PHE | FALSE
metal_coord | Transition-metal coordination | 8 | 1 | E:617: | E | 617 |  | CYS | TRUE
metal_coord | Transition-metal coordination | 8 | 1 | E:620: | E | 620 |  | HIS | TRUE
metal_coord | Transition-metal coordination | 9 | 1 | E:335: | E | 335 |  | LEU | FALSE
metal_coord | Transition-metal coordination | 9 | 1 | E:336: | E | 336 |  | GLN | FALSE
metal_coord | Transition-metal coordination | 9 | 1 | E:337: | E | 337 |  | ASP | TRUE
metal_coord | Transition-metal coordination | 9 | 1 | E:338: | E | 338 |  | GLU | TRUE
metal_coord | Transition-metal coordination | 9 | 1 | E:339: | E | 339 |  | CYS | TRUE
metal_coord | Transition-metal coordination | 9 | 1 | E:340: | E | 340 |  | LYS | FALSE
metal_coord | Transition-metal coordination | 10 | 1 | E:416: | E | 416 |  | ASP | TRUE
metal_coord | Transition-metal coordination | 10 | 1 | E:417: | E | 417 |  | CYS | TRUE
metal_coord | Transition-metal coordination | 10 | 1 | E:418: | E | 418 |  | LYS | FALSE
metal_coord | Transition-metal coordination | 10 | 1 | E:419: | E | 419 |  | LYS | FALSE
metal_coord | Transition-metal coordination | 10 | 1 | E:420: | E | 420 |  | ALA | FALSE
metal_coord | Transition-metal coordination | 10 | 1 | E:637: | E | 637 |  | ASP | TRUE
metal_coord | Transition-metal coordination | 11 | 1 | C:331: | C | 331 |  | CYS | TRUE
metal_coord | Transition-metal coordination | 11 | 1 | E:332: | E | 332 |  | PRO | FALSE
metal_coord | Transition-metal coordination | 11 | 1 | E:333: | E | 333 |  | ASP | TRUE
metal_coord | Transition-metal coordination | 11 | 1 | E:334: | E | 334 |  | PRO | FALSE
metal_coord | Transition-metal coordination | 11 | 1 | E:335: | E | 335 |  | LEU | FALSE
metal_coord | Transition-metal coordination | 12 | 1 | E:435: | E | 435 |  | ASN | FALSE
metal_coord | Transition-metal coordination | 12 | 1 | E:436: | E | 436 |  | PRO | FALSE
metal_coord | Transition-metal coordination | 12 | 1 | E:437: | E | 437 |  | ASP | TRUE
metal_coord | Transition-metal coordination | 12 | 1 | E:439: | E | 439 |  | ASN | FALSE
metal_coord | Transition-metal coordination | 13 | 1 | E:620: | E | 620 |  | HIS | TRUE
metal_coord | Transition-metal coordination | 13 | 1 | E:623: | E | 623 |  | THR | FALSE
metal_coord | Transition-metal coordination | 13 | 1 | E:624: | E | 624 |  | LYS | FALSE
metal_coord | Transition-metal coordination | 13 | 1 | E:625: | E | 625 |  | ASP | TRUE
metal_coord | Transition-metal coordination | 13 | 1 | E:630: | E | 630 |  | ASP | TRUE
metal_coord | Transition-metal coordination | 14 | 1 | C:53: | C | 53 |  | ALA | FALSE
metal_coord | Transition-metal coordination | 14 | 1 | C:54: | C | 54 |  | ALA | FALSE
metal_coord | Transition-metal coordination | 14 | 1 | C:55: | C | 55 |  | ASN | FALSE
metal_coord | Transition-metal coordination | 14 | 1 | C:56: | C | 56 |  | GLU | TRUE
metal_coord | Transition-metal coordination | 15 | 1 | C:208: | C | 208 |  | SER | FALSE
metal_coord | Transition-metal coordination | 15 | 1 | C:211: | C | 211 |  | PHE | FALSE
metal_coord | Transition-metal coordination | 15 | 1 | C:212: | C | 212 |  | GLU | TRUE
metal_coord | Transition-metal coordination | 15 | 1 | C:213: | C | 213 |  | ASN | FALSE
metal_coord | Transition-metal coordination | 15 | 1 | C:214: | C | 214 |  | LEU | FALSE
metal_coord | Transition-metal coordination | 15 | 1 | C:215: | C | 215 |  | ALA | FALSE
metal_coord | Transition-metal coordination | 16 | 1 | E:387: | E | 387 |  | ASP | TRUE
metal_coord | Transition-metal coordination | 16 | 1 | E:389: | E | 389 |  | MET | TRUE
metal_coord | Transition-metal coordination | 17 | 2 | C:207: | C | 207 |  | HIS | TRUE
metal_coord | Transition-metal coordination | 17 | 2 | C:233: | C | 233 |  | LYS | FALSE
metal_coord | Transition-metal coordination | 17 | 2 | C:234: | C | 234 |  | PRO | FALSE
metal_coord | Transition-metal coordination | 17 | 2 | C:236: | C | 236 |  | ASP | TRUE
metal_coord | Transition-metal coordination | 17 | 2 | C:237: | C | 237 |  | GLU | TRUE
metal_coord | Transition-metal coordination | 17 | 2 | C:238: | C | 238 |  | TYR | FALSE
metal_coord | Transition-metal coordination | 17 | 2 | C:239: | C | 239 |  | LYS | FALSE
metal_coord | Transition-metal coordination | 17 | 2 | C:240: | C | 240 |  | ASP | TRUE
metal_coord | Transition-metal coordination | 17 | 2 | C:242: | C | 242 |  | HIS | TRUE
metal_coord | Transition-metal coordination | 17 | 2 | C:96: | C | 96 |  | TYR | FALSE
metal_coord | Transition-metal coordination | 18 | 2 | C:259: | C | 259 |  | LYS | FALSE
metal_coord | Transition-metal coordination | 18 | 2 | C:260: | C | 260 |  | GLU | TRUE
metal_coord | Transition-metal coordination | 18 | 2 | C:261: | C | 261 |  | ASP | TRUE
metal_coord | Transition-metal coordination | 18 | 2 | C:262: | C | 262 |  | LEU | FALSE
metal_coord | Transition-metal coordination | 18 | 2 | C:264: | C | 264 |  | TRP | FALSE
metal_coord | Transition-metal coordination | 18 | 2 | C:265: | C | 265 |  | GLU | TRUE
metal_coord | Transition-metal coordination | 18 | 2 | C:3: | C | 3 |  | ASP | TRUE
metal_coord | Transition-metal coordination | 18 | 2 | C:4: | C | 4 |  | LYS | FALSE
metal_coord | Transition-metal coordination | 18 | 2 | C:5: | C | 5 |  | THR | FALSE
metal_coord | Transition-metal coordination | 19 | 2 | E:350: | E | 350 |  | HIS | TRUE
metal_coord | Transition-metal coordination | 19 | 2 | E:351: | E | 351 |  | GLU | TRUE
metal_coord | Transition-metal coordination | 19 | 2 | E:352: | E | 352 |  | ARG | FALSE
metal_coord | Transition-metal coordination | 19 | 2 | E:353: | E | 353 |  | LEU | FALSE
metal_coord | Transition-metal coordination | 19 | 2 | E:354: | E | 354 |  | LYS | FALSE
metal_coord | Transition-metal coordination | 19 | 2 | E:356: | E | 356 |  | ASP | TRUE
metal_coord | Transition-metal coordination | 19 | 2 | E:357: | E | 357 |  | GLU | TRUE
metal_coord | Transition-metal coordination | 19 | 2 | E:622: | E | 622 |  | LYS | FALSE
metal_coord | Transition-metal coordination | 20 | 2 | C:273: | C | 273 |  | HIS | TRUE
metal_coord | Transition-metal coordination | 20 | 2 | C:274: | C | 274 |  | PHE | FALSE
metal_coord | Transition-metal coordination | 20 | 2 | C:275: | C | 275 |  | GLY | FALSE
metal_coord | Transition-metal coordination | 20 | 2 | C:276: | C | 276 |  | LYS | FALSE
metal_coord | Transition-metal coordination | 20 | 2 | C:277: | C | 277 |  | ASP | TRUE
metal_coord | Transition-metal coordination | 20 | 2 | C:278: | C | 278 |  | LYS | FALSE
metal_coord | Transition-metal coordination | 20 | 2 | C:279: | C | 279 |  | SER | FALSE
metal_coord | Transition-metal coordination | 20 | 2 | C:280: | C | 280 |  | LYS | FALSE
metal_coord | Transition-metal coordination | 20 | 2 | C:281: | C | 281 |  | GLU | TRUE
metal_coord | Transition-metal coordination | 20 | 2 | C:282: | C | 282 |  | PHE | FALSE
metal_coord | Transition-metal coordination | 20 | 2 | C:283: | C | 283 |  | GLN | FALSE
metal_coord | Transition-metal coordination | 21 | 2 | C:300: | C | 300 |  | HIS | TRUE
metal_coord | Transition-metal coordination | 21 | 2 | C:86: | C | 86 |  | GLY | FALSE
metal_coord | Transition-metal coordination | 21 | 2 | C:87: | C | 87 |  | SER | FALSE
metal_coord | Transition-metal coordination | 21 | 2 | C:88: | C | 88 |  | LYS | FALSE
metal_coord | Transition-metal coordination | 21 | 2 | C:89: | C | 89 |  | GLU | TRUE
metal_coord | Transition-metal coordination | 21 | 2 | C:90: | C | 90 |  | ASP | TRUE
metal_coord | Transition-metal coordination | 21 | 2 | C:91: | C | 91 |  | PRO | FALSE
metal_coord | Transition-metal coordination | 21 | 2 | C:92: | C | 92 |  | GLN | FALSE
metal_coord | Transition-metal coordination | 22 | 2 | C:102: | C | 102 |  | LYS | FALSE
metal_coord | Transition-metal coordination | 22 | 2 | C:103: | C | 103 |  | LYS | FALSE
metal_coord | Transition-metal coordination | 22 | 2 | C:104: | C | 104 |  | ASP | TRUE
metal_coord | Transition-metal coordination | 22 | 2 | C:105: | C | 105 |  | SER | FALSE
metal_coord | Transition-metal coordination | 22 | 2 | C:106: | C | 106 |  | GLY | FALSE
metal_coord | Transition-metal coordination | 22 | 2 | C:221: | C | 221 |  | ASP | TRUE
metal_coord | Transition-metal coordination | 22 | 2 | C:222: | C | 222 |  | GLN | FALSE
metal_coord | Transition-metal coordination | 22 | 2 | C:223: | C | 223 |  | TYR | FALSE
metal_coord | Transition-metal coordination | 22 | 2 | C:224: | C | 224 |  | GLU | TRUE
metal_coord | Transition-metal coordination | 23 | 2 | E:644: | E | 644 |  | TYR | FALSE
metal_coord | Transition-metal coordination | 23 | 2 | E:645: | E | 645 |  | GLU | TRUE
metal_coord | Transition-metal coordination | 23 | 2 | E:646: | E | 646 |  | LYS | FALSE
metal_coord | Transition-metal coordination | 23 | 2 | E:647: | E | 647 |  | TYR | FALSE
metal_coord | Transition-metal coordination | 23 | 2 | E:649: | E | 649 |  | GLY | FALSE
metal_coord | Transition-metal coordination | 23 | 2 | E:650: | E | 650 |  | ALA | FALSE
metal_coord | Transition-metal coordination | 23 | 2 | E:651: | E | 651 |  | ASP | TRUE
metal_coord | Transition-metal coordination | 23 | 2 | E:653: | E | 653 |  | ILE | FALSE
metal_coord | Transition-metal coordination | 24 | 2 | E:412: | E | 412 |  | TYR | FALSE
metal_coord | Transition-metal coordination | 24 | 2 | E:413: | E | 413 |  | GLU | TRUE
metal_coord | Transition-metal coordination | 24 | 2 | E:414: | E | 414 |  | SER | FALSE
metal_coord | Transition-metal coordination | 24 | 2 | E:415: | E | 415 |  | THR | FALSE
metal_coord | Transition-metal coordination | 24 | 2 | E:416: | E | 416 |  | ASP | TRUE
metal_coord | Transition-metal coordination | 24 | 2 | E:417: | E | 417 |  | CYS | TRUE
metal_coord | Transition-metal coordination | 24 | 2 | E:419: | E | 419 |  | LYS | FALSE
metal_coord | Transition-metal coordination | 24 | 2 | E:633: | E | 633 |  | LYS | FALSE
metal_coord | Transition-metal coordination | 25 | 2 | E:540: | E | 540 |  | GLY | FALSE
metal_coord | Transition-metal coordination | 25 | 2 | E:541: | E | 541 |  | GLY | FALSE
metal_coord | Transition-metal coordination | 25 | 2 | E:542: | E | 542 |  | ARG | FALSE
metal_coord | Transition-metal coordination | 25 | 2 | E:544: | E | 544 |  | SER | FALSE
metal_coord | Transition-metal coordination | 25 | 2 | E:545: | E | 545 |  | GLU | TRUE
metal_coord | Transition-metal coordination | 25 | 2 | E:546: | E | 546 |  | PRO | FALSE
metal_coord | Transition-metal coordination | 25 | 2 | E:547: | E | 547 |  | TRP | FALSE
metal_coord | Transition-metal coordination | 25 | 2 | E:549: | E | 549 |  | LYS | FALSE
metal_coord | Transition-metal coordination | 25 | 2 | E:550: | E | 550 |  | ASP | TRUE
metal_coord | Transition-metal coordination | 25 | 2 | E:551: | E | 551 |  | LEU | FALSE
metal_coord | Transition-metal coordination | 26 | 2 | E:607: | E | 607 |  | ASN | FALSE
metal_coord | Transition-metal coordination | 26 | 2 | E:617: | E | 617 |  | CYS | TRUE
metal_coord | Transition-metal coordination | 26 | 2 | E:619: | E | 619 |  | PHE | FALSE
metal_coord | Transition-metal coordination | 26 | 2 | E:620: | E | 620 |  | HIS | TRUE
metal_coord | Transition-metal coordination | 26 | 2 | E:630: | E | 630 |  | ASP | TRUE
metal_coord | Transition-metal coordination | 26 | 2 | E:631: | E | 631 |  | ASP | TRUE
metal_coord | Transition-metal coordination | 26 | 2 | E:633: | E | 633 |  | LYS | FALSE
metal_coord | Transition-metal coordination | 27 | 2 | C:211: | C | 211 |  | PHE | FALSE
metal_coord | Transition-metal coordination | 27 | 2 | C:214: | C | 214 |  | LEU | FALSE
metal_coord | Transition-metal coordination | 27 | 2 | C:215: | C | 215 |  | ALA | FALSE
metal_coord | Transition-metal coordination | 27 | 2 | C:216: | C | 216 |  | ASN | FALSE
metal_coord | Transition-metal coordination | 27 | 2 | C:217: | C | 217 |  | LYS | FALSE
metal_coord | Transition-metal coordination | 27 | 2 | C:218: | C | 218 |  | ALA | FALSE
metal_coord | Transition-metal coordination | 27 | 2 | C:219: | C | 219 |  | ASP | TRUE
metal_coord | Transition-metal coordination | 27 | 2 | C:220: | C | 220 |  | ARG | FALSE
metal_coord | Transition-metal coordination | 27 | 2 | C:221: | C | 221 |  | ASP | TRUE
metal_coord | Transition-metal coordination | 27 | 2 | C:222: | C | 222 |  | GLN | FALSE
metal_coord | Transition-metal coordination | 27 | 2 | C:223: | C | 223 |  | TYR | FALSE
metal_coord | Transition-metal coordination | 28 | 2 | E:432: | E | 432 |  | LYS | FALSE
metal_coord | Transition-metal coordination | 28 | 2 | E:433: | E | 433 |  | LYS | FALSE
metal_coord | Transition-metal coordination | 28 | 2 | E:434: | E | 434 |  | SER | FALSE
metal_coord | Transition-metal coordination | 28 | 2 | E:435: | E | 435 |  | ASN | FALSE
metal_coord | Transition-metal coordination | 28 | 2 | E:436: | E | 436 |  | PRO | FALSE
metal_coord | Transition-metal coordination | 28 | 2 | E:554: | E | 554 |  | GLU | TRUE
metal_coord | Transition-metal coordination | 28 | 2 | E:555: | E | 555 |  | ASP | TRUE
metal_coord | Transition-metal coordination | 28 | 2 | E:557: | E | 557 |  | GLU | TRUE
metal_coord | Transition-metal coordination | 29 | 2 | C:109: | C | 109 |  | MET | TRUE
metal_coord | Transition-metal coordination | 29 | 2 | C:228: | C | 228 |  | LEU | FALSE
metal_coord | Transition-metal coordination | 29 | 2 | C:229: | C | 229 |  | ASP | TRUE
metal_coord | Transition-metal coordination | 29 | 2 | C:230: | C | 230 |  | ASN | FALSE
metal_coord | Transition-metal coordination | 29 | 2 | C:231: | C | 231 |  | THR | FALSE
metal_coord | Transition-metal coordination | 29 | 2 | C:242: | C | 242 |  | HIS | TRUE
metal_coord | Transition-metal coordination | 30 | 2 | E:650: | E | 650 |  | ALA | FALSE
metal_coord | Transition-metal coordination | 30 | 2 | E:651: | E | 651 |  | ASP | TRUE
metal_coord | Transition-metal coordination | 30 | 2 | E:653: | E | 653 |  | ILE | FALSE
metal_coord | Transition-metal coordination | 30 | 2 | E:654: | E | 654 |  | LYS | FALSE
metal_coord | Transition-metal coordination | 30 | 2 | E:655: | E | 655 |  | ALA | FALSE
metal_coord | Transition-metal coordination | 30 | 2 | E:656: | E | 656 |  | VAL | FALSE
metal_coord | Transition-metal coordination | 30 | 2 | E:657: | E | 657 |  | SER | FALSE
metal_coord | Transition-metal coordination | 30 | 2 | E:658: | E | 658 |  | ASN | FALSE
metal_coord | Transition-metal coordination | 31 | 2 | E:341: | E | 341 |  | ALA | FALSE
metal_coord | Transition-metal coordination | 31 | 2 | E:343: | E | 343 |  | LYS | FALSE
metal_coord | Transition-metal coordination | 31 | 2 | E:367: | E | 367 |  | GLU | TRUE
metal_coord | Transition-metal coordination | 31 | 2 | E:369: | E | 369 |  | GLU | TRUE
metal_coord | Transition-metal coordination | 31 | 2 | E:387: | E | 387 |  | ASP | TRUE
metal_coord | Transition-metal coordination | 32 | 2 | C:193: | C | 193 |  | LYS | FALSE
metal_coord | Transition-metal coordination | 32 | 2 | C:196: | C | 196 |  | LYS | FALSE
metal_coord | Transition-metal coordination | 32 | 2 | C:197: | C | 197 |  | ASP | TRUE
metal_coord | Transition-metal coordination | 32 | 2 | C:198: | C | 198 |  | GLY | FALSE
metal_coord | Transition-metal coordination | 32 | 2 | C:199: | C | 199 |  | ALA | FALSE
metal_coord | Transition-metal coordination | 33 | 2 | E:420: | E | 420 |  | ALA | FALSE
metal_coord | Transition-metal coordination | 33 | 2 | E:637: | E | 637 |  | ASP | TRUE
metal_coord | Transition-metal coordination | 33 | 2 | E:639: | E | 639 |  | ARG | FALSE
metal_coord | Transition-metal coordination | 33 | 2 | E:640: | E | 640 |  | GLY | FALSE
metal_coord | Transition-metal coordination | 33 | 2 | E:641: | E | 641 |  | LYS | FALSE
metal_coord | Transition-metal coordination | 33 | 2 | E:642: | E | 642 |  | ASN | FALSE
metal_coord | Transition-metal coordination | 34 | 2 | C:286: | C | 286 |  | SER | FALSE
metal_coord | Transition-metal coordination | 34 | 2 | C:291: | C | 291 |  | LYS | FALSE
metal_coord | Transition-metal coordination | 34 | 2 | C:292: | C | 292 |  | ASP | TRUE
metal_coord | Transition-metal coordination | 34 | 2 | C:297: | C | 297 |  | ASP | TRUE
metal_coord | Transition-metal coordination | 34 | 2 | C:298: | C | 298 |  | SER | FALSE
metal_coord | Transition-metal coordination | 35 | 3 | C:134: | C | 134 |  | LEU | FALSE
metal_coord | Transition-metal coordination | 35 | 3 | C:136: | C | 136 |  | TYR | FALSE
metal_coord | Transition-metal coordination | 35 | 3 | C:137: | C | 137 |  | CYS | TRUE
metal_coord | Transition-metal coordination | 35 | 3 | C:138: | C | 138 |  | ASP | TRUE
metal_coord | Transition-metal coordination | 35 | 3 | C:140: | C | 140 |  | PRO | FALSE
metal_coord | Transition-metal coordination | 35 | 3 | C:331: | C | 331 |  | CYS | TRUE
metal_coord | Transition-metal coordination | 36 | 3 | E:599: | E | 599 |  | LEU | FALSE
metal_coord | Transition-metal coordination | 36 | 3 | E:600: | E | 600 |  | ASP | TRUE
metal_coord | Transition-metal coordination | 36 | 3 | E:601: | E | 601 |  | LEU | FALSE
metal_coord | Transition-metal coordination | 36 | 3 | E:602: | E | 602 |  | GLN | FALSE
metal_coord | Transition-metal coordination | 36 | 3 | E:603: | E | 603 |  | VAL | FALSE
metal_coord | Transition-metal coordination | 36 | 3 | E:604: | E | 604 |  | GLU | TRUE
metal_coord | Transition-metal coordination | 36 | 3 | E:605: | E | 605 |  | PHE | FALSE
metal_coord | Transition-metal coordination | 36 | 3 | E:607: | E | 607 |  | ASN | FALSE
metal_coord | Transition-metal coordination | 37 | 3 | E:476: | E | 476 |  | ASP | TRUE
metal_coord | Transition-metal coordination | 37 | 3 | E:477: | E | 477 |  | GLU | TRUE
metal_coord | Transition-metal coordination | 37 | 3 | E:480: | E | 480 |  | ARG | FALSE
metal_coord | Transition-metal coordination | 37 | 3 | E:481: | E | 481 |  | GLN | FALSE
metal_coord | Transition-metal coordination | 37 | 3 | E:490: | E | 490 |  | ASN | FALSE
metal_coord | Transition-metal coordination | 37 | 3 | E:491: | E | 491 |  | SER | FALSE
metal_coord | Transition-metal coordination | 37 | 3 | E:492: | E | 492 |  | SER | FALSE
metal_coord | Transition-metal coordination | 37 | 3 | E:493: | E | 493 |  | LEU | FALSE
metal_coord | Transition-metal coordination | 37 | 3 | E:495: | E | 495 |  | GLU | TRUE
metal_coord | Transition-metal coordination | 38 | 3 | C:254: | C | 254 |  | ARG | FALSE
metal_coord | Transition-metal coordination | 38 | 3 | C:255: | C | 255 |  | SER | FALSE
metal_coord | Transition-metal coordination | 38 | 3 | C:256: | C | 256 |  | MET | TRUE
metal_coord | Transition-metal coordination | 38 | 3 | C:257: | C | 257 |  | GLY | FALSE
metal_coord | Transition-metal coordination | 38 | 3 | C:259: | C | 259 |  | LYS | FALSE
metal_coord | Transition-metal coordination | 38 | 3 | C:53: | C | 53 |  | ALA | FALSE
metal_coord | Transition-metal coordination | 38 | 3 | C:76: | C | 76 |  | ASN | FALSE
metal_coord | Transition-metal coordination | 38 | 3 | C:78: | C | 78 |  | LYS | FALSE
metal_coord | Transition-metal coordination | 39 | 3 | C:21: | C | 21 |  | SER | FALSE
metal_coord | Transition-metal coordination | 39 | 3 | C:23: | C | 23 |  | ARG | FALSE
metal_coord | Transition-metal coordination | 39 | 3 | C:24: | C | 24 |  | ASP | TRUE
metal_coord | Transition-metal coordination | 39 | 3 | C:25: | C | 25 |  | HIS | TRUE
metal_coord | Transition-metal coordination | 39 | 3 | C:27: | C | 27 |  | LYS | FALSE
metal_coord | Transition-metal coordination | 39 | 3 | C:281: | C | 281 |  | GLU | TRUE
metal_coord | Transition-metal coordination | 39 | 3 | C:282: | C | 282 |  | PHE | FALSE
metal_coord | Transition-metal coordination | 39 | 3 | C:28: | C | 28 |  | SER | FALSE
metal_coord | Transition-metal coordination | 39 | 3 | C:29: | C | 29 |  | VAL | FALSE
metal_coord | Transition-metal coordination | 40 | 3 | C:136: | C | 136 |  | TYR | FALSE
metal_coord | Transition-metal coordination | 40 | 3 | C:140: | C | 140 |  | PRO | FALSE
metal_coord | Transition-metal coordination | 40 | 3 | C:141: | C | 141 |  | GLU | TRUE
metal_coord | Transition-metal coordination | 40 | 3 | C:142: | C | 142 |  | PRO | FALSE
metal_coord | Transition-metal coordination | 40 | 3 | C:143: | C | 143 |  | ARG | FALSE
metal_coord | Transition-metal coordination | 40 | 3 | C:144: | C | 144 |  | LYS | FALSE
metal_coord | Transition-metal coordination | 40 | 3 | C:145: | C | 145 |  | PRO | FALSE
metal_coord | Transition-metal coordination | 40 | 3 | C:146: | C | 146 |  | LEU | FALSE
metal_coord | Transition-metal coordination | 40 | 3 | C:148: | C | 148 |  | LYS | FALSE
metal_coord | Transition-metal coordination | 41 | 3 | C:14: | C | 14 |  | HIS | TRUE
metal_coord | Transition-metal coordination | 41 | 3 | C:17: | C | 17 |  | THR | FALSE
metal_coord | Transition-metal coordination | 41 | 3 | C:288: | C | 288 |  | PRO | FALSE
metal_coord | Transition-metal coordination | 41 | 3 | C:289: | C | 289 |  | HIS | TRUE
metal_coord | Transition-metal coordination | 41 | 3 | C:290: | C | 290 |  | GLY | FALSE
metal_coord | Transition-metal coordination | 41 | 3 | C:291: | C | 291 |  | LYS | FALSE
metal_coord | Transition-metal coordination | 42 | 3 | C:321: | C | 321 |  | THR | FALSE
metal_coord | Transition-metal coordination | 42 | 3 | C:322: | C | 322 |  | ALA | FALSE
metal_coord | Transition-metal coordination | 42 | 3 | C:324: | C | 324 |  | ARG | FALSE
metal_coord | Transition-metal coordination | 42 | 3 | C:325: | C | 325 |  | ASN | FALSE
metal_coord | Transition-metal coordination | 42 | 3 | C:327: | C | 327 |  | ARG | FALSE
metal_coord | Transition-metal coordination | 42 | 3 | C:328: | C | 328 |  | GLU | TRUE
metal_coord | Transition-metal coordination | 42 | 3 | C:329: | C | 329 |  | GLY | FALSE
metal_coord | Transition-metal coordination | 42 | 3 | C:330: | C | 330 |  | THR | FALSE
metal_coord | Transition-metal coordination | 43 | 3 | E:439: | E | 439 |  | ASN | FALSE
metal_coord | Transition-metal coordination | 43 | 3 | E:440: | E | 440 |  | TRP | FALSE
metal_coord | Transition-metal coordination | 43 | 3 | E:560: | E | 560 |  | CYS | TRUE
metal_coord | Transition-metal coordination | 43 | 3 | E:561: | E | 561 |  | LEU | FALSE
metal_coord | Transition-metal coordination | 43 | 3 | E:562: | E | 562 |  | ASP | TRUE
metal_coord | Transition-metal coordination | 43 | 3 | E:563: | E | 563 |  | GLY | FALSE
metal_coord | Transition-metal coordination | 43 | 3 | E:564: | E | 564 |  | THR | FALSE
metal_coord | Transition-metal coordination | 43 | 3 | E:565: | E | 565 |  | ARG | FALSE
metal_coord | Transition-metal coordination | 43 | 3 | E:566: | E | 566 |  | LYS | FALSE
metal_coord | Transition-metal coordination | 43 | 3 | E:575: | E | 575 |  | HIS | TRUE
metal_coord | Transition-metal coordination | 44 | 3 | E:369: | E | 369 |  | GLU | TRUE
metal_coord | Transition-metal coordination | 44 | 3 | E:380: | E | 380 |  | LYS | FALSE
metal_coord | Transition-metal coordination | 44 | 3 | E:382: | E | 382 |  | MET | TRUE
metal_coord | Transition-metal coordination | 44 | 3 | E:383: | E | 383 |  | ASN | FALSE
metal_coord | Transition-metal coordination | 44 | 3 | E:384: | E | 384 |  | GLY | FALSE
metal_coord | Transition-metal coordination | 44 | 3 | E:385: | E | 385 |  | GLU | TRUE
metal_coord | Transition-metal coordination | 44 | 3 | E:387: | E | 387 |  | ASP | TRUE
metal_coord | Transition-metal coordination | 45 | 3 | C:144: | C | 144 |  | LYS | FALSE
metal_coord | Transition-metal coordination | 45 | 3 | C:145: | C | 145 |  | PRO | FALSE
metal_coord | Transition-metal coordination | 45 | 3 | C:146: | C | 146 |  | LEU | FALSE
metal_coord | Transition-metal coordination | 45 | 3 | C:147: | C | 147 |  | GLU | TRUE
metal_coord | Transition-metal coordination | 45 | 3 | C:148: | C | 148 |  | LYS | FALSE
metal_coord | Transition-metal coordination | 45 | 3 | C:167: | C | 167 |  | PHE | FALSE
metal_coord | Transition-metal coordination | 46 | 3 | E:467: | E | 467 |  | TYR | FALSE
metal_coord | Transition-metal coordination | 46 | 3 | E:468: | E | 468 |  | ASN | FALSE
metal_coord | Transition-metal coordination | 46 | 3 | E:469: | E | 469 |  | ARG | FALSE
metal_coord | Transition-metal coordination | 46 | 3 | E:470: | E | 470 |  | ILE | FALSE
metal_coord | Transition-metal coordination | 46 | 3 | E:471: | E | 471 |  | ASN | FALSE
metal_coord | Transition-metal coordination | 46 | 3 | E:472: | E | 472 |  | HIS | TRUE
metal_coord | Transition-metal coordination | 47 | 3 | E:580: | E | 580 |  | PRO | FALSE
metal_coord | Transition-metal coordination | 47 | 3 | E:582: | E | 582 |  | HIS | TRUE
metal_coord | Transition-metal coordination | 48 | 4 | E:347: | E | 347 |  | LEU | FALSE
metal_coord | Transition-metal coordination | 48 | 4 | E:348: | E | 348 |  | GLY | FALSE
metal_coord | Transition-metal coordination | 48 | 4 | E:349: | E | 349 |  | HIS | TRUE
metal_coord | Transition-metal coordination | 48 | 4 | E:350: | E | 350 |  | HIS | TRUE
metal_coord | Transition-metal coordination | 48 | 4 | E:351: | E | 351 |  | GLU | TRUE
metal_coord | Transition-metal coordination | 48 | 4 | E:352: | E | 352 |  | ARG | FALSE
metal_coord | Transition-metal coordination | 48 | 4 | E:370: | E | 370 |  | SER | FALSE
metal_coord | Transition-metal coordination | 48 | 4 | E:372: | E | 372 |  | GLU | TRUE
metal_coord | Transition-metal coordination | 48 | 4 | E:373: | E | 373 |  | THR | FALSE
metal_coord | Transition-metal coordination | 48 | 4 | E:506: | E | 506 |  | ASN | FALSE
metal_coord | Transition-metal coordination | 48 | 4 | E:507: | E | 507 |  | ASN | FALSE
metal_coord | Transition-metal coordination | 48 | 4 | E:508: | E | 508 |  | ARG | FALSE
metal_coord | Transition-metal coordination | 49 | 4 | E:412: | E | 412 |  | TYR | FALSE
metal_coord | Transition-metal coordination | 49 | 4 | E:413: | E | 413 |  | GLU | TRUE
metal_coord | Transition-metal coordination | 49 | 4 | E:420: | E | 420 |  | ALA | FALSE
metal_coord | Transition-metal coordination | 49 | 4 | E:421: | E | 421 |  | PRO | FALSE
metal_coord | Transition-metal coordination | 49 | 4 | E:422: | E | 422 |  | GLU | TRUE
metal_coord | Transition-metal coordination | 49 | 4 | E:423: | E | 423 |  | GLU | TRUE
metal_coord | Transition-metal coordination | 49 | 4 | E:425: | E | 425 |  | TYR | FALSE
metal_coord | Transition-metal coordination | 49 | 4 | E:580: | E | 580 |  | PRO | FALSE
metal_coord | Transition-metal coordination | 50 | 4 | C:268: | C | 268 |  | ASN | FALSE
metal_coord | Transition-metal coordination | 50 | 4 | C:269: | C | 269 |  | GLN | FALSE
metal_coord | Transition-metal coordination | 50 | 4 | C:271: | C | 271 |  | GLN | FALSE
metal_coord | Transition-metal coordination | 50 | 4 | C:272: | C | 272 |  | GLU | TRUE
metal_coord | Transition-metal coordination | 50 | 4 | C:273: | C | 273 |  | HIS | TRUE
metal_coord | Transition-metal coordination | 50 | 4 | C:274: | C | 274 |  | PHE | FALSE
metal_coord | Transition-metal coordination | 50 | 4 | C:275: | C | 275 |  | GLY | FALSE
metal_coord | Transition-metal coordination | 50 | 4 | C:276: | C | 276 |  | LYS | FALSE
metal_coord | Transition-metal coordination | 51 | 4 | E:375: | E | 375 |  | GLU | TRUE
metal_coord | Transition-metal coordination | 51 | 4 | E:376: | E | 376 |  | ASP | TRUE
metal_coord | Transition-metal coordination | 51 | 4 | E:379: | E | 379 |  | ALA | FALSE
metal_coord | Transition-metal coordination | 51 | 4 | E:380: | E | 380 |  | LYS | FALSE
metal_coord | Transition-metal coordination | 51 | 4 | E:382: | E | 382 |  | MET | TRUE
metal_coord | Transition-metal coordination | 51 | 4 | E:383: | E | 383 |  | ASN | FALSE
metal_coord | Transition-metal coordination | 51 | 4 | E:667: | E | 667 |  | LEU | FALSE
metal_coord | Transition-metal coordination | 52 | 4 | E:365: | E | 365 |  | LEU | FALSE
metal_coord | Transition-metal coordination | 52 | 4 | E:595: | E | 595 |  | LYS | FALSE
metal_coord | Transition-metal coordination | 52 | 4 | E:596: | E | 596 |  | GLN | FALSE
metal_coord | Transition-metal coordination | 52 | 4 | E:597: | E | 597 |  | LYS | FALSE
metal_coord | Transition-metal coordination | 52 | 4 | E:599: | E | 599 |  | LEU | FALSE
metal_coord | Transition-metal coordination | 52 | 4 | E:600: | E | 600 |  | ASP | TRUE
metal_coord | Transition-metal coordination | 52 | 4 | E:601: | E | 601 |  | LEU | FALSE
metal_coord | Transition-metal coordination | 53 | 4 | E:439: | E | 439 |  | ASN | FALSE
metal_coord | Transition-metal coordination | 53 | 4 | E:440: | E | 440 |  | TRP | FALSE
metal_coord | Transition-metal coordination | 53 | 4 | E:441: | E | 441 |  | ASN | FALSE
metal_coord | Transition-metal coordination | 53 | 4 | E:442: | E | 442 |  | ASN | FALSE
metal_coord | Transition-metal coordination | 53 | 4 | E:444: | E | 444 |  | GLU | TRUE
metal_coord | Transition-metal coordination | 53 | 4 | E:445: | E | 445 |  | GLY | FALSE
metal_coord | Transition-metal coordination | 54 | 4 | E:387: | E | 387 |  | ASP | TRUE
metal_coord | Transition-metal coordination | 54 | 4 | E:587: | E | 587 |  | ARG | FALSE
metal_coord | Transition-metal coordination | 54 | 4 | E:588: | E | 588 |  | LYS | FALSE
metal_coord | Transition-metal coordination | 54 | 4 | E:589: | E | 589 |  | ASP | TRUE
metal_coord | Transition-metal coordination | 54 | 4 | E:590: | E | 590 |  | LYS | FALSE
metal_coord | Transition-metal coordination | 54 | 4 | E:591: | E | 591 |  | ALA | FALSE
metal_coord | Transition-metal coordination | 54 | 4 | E:592: | E | 592 |  | ALA | FALSE
metal_coord | Transition-metal coordination | 55 | 4 | E:444: | E | 444 |  | GLU | TRUE
metal_coord | Transition-metal coordination | 55 | 4 | E:445: | E | 445 |  | GLY | FALSE
metal_coord | Transition-metal coordination | 55 | 4 | E:446: | E | 446 |  | LYS | FALSE
metal_coord | Transition-metal coordination | 55 | 4 | E:447: | E | 447 |  | LYS | FALSE
metal_coord | Transition-metal coordination | 55 | 4 | E:480: | E | 480 |  | ARG | FALSE
metal_coord | Transition-metal coordination | 55 | 4 | E:481: | E | 481 |  | GLN | FALSE
metal_coord | Transition-metal coordination | 55 | 4 | E:526: | E | 526 |  | ASP | TRUE
metal_coord | Transition-metal coordination | 56 | 4 | E:405: | E | 405 |  | VAL | FALSE
metal_coord | Transition-metal coordination | 56 | 4 | E:641: | E | 641 |  | LYS | FALSE
metal_coord | Transition-metal coordination | 56 | 4 | E:642: | E | 642 |  | ASN | FALSE
metal_coord | Transition-metal coordination | 56 | 4 | E:643: | E | 643 |  | THR | FALSE
metal_coord | Transition-metal coordination | 56 | 4 | E:644: | E | 644 |  | TYR | FALSE
metal_coord | Transition-metal coordination | 56 | 4 | E:645: | E | 645 |  | GLU | TRUE
metal_coord | Transition-metal coordination | 56 | 4 | E:646: | E | 646 |  | LYS | FALSE
metal_coord | Transition-metal coordination | 56 | 4 | E:647: | E | 647 |  | TYR | FALSE
metal_coord | Transition-metal coordination | 57 | 4 | C:308: | C | 308 |  | ARG | FALSE
metal_coord | Transition-metal coordination | 57 | 4 | C:310: | C | 310 |  | ASP | TRUE
metal_coord | Transition-metal coordination | 57 | 4 | C:312: | C | 312 |  | LYS | FALSE
metal_coord | Transition-metal coordination | 57 | 4 | C:313: | C | 313 |  | MET | TRUE
metal_coord | Transition-metal coordination | 57 | 4 | C:71: | C | 71 |  | TYR | FALSE
metal_coord | Transition-metal coordination | 57 | 4 | C:78: | C | 78 |  | LYS | FALSE
metal_coord | Transition-metal coordination | 58 | 4 | C:114: | C | 114 |  | GLY | FALSE
metal_coord | Transition-metal coordination | 58 | 4 | C:115: | C | 115 |  | LYS | FALSE
metal_coord | Transition-metal coordination | 58 | 4 | C:116: | C | 116 |  | LYS | FALSE
metal_coord | Transition-metal coordination | 58 | 4 | C:155: | C | 155 |  | SER | FALSE
metal_coord | Transition-metal coordination | 58 | 4 | C:199: | C | 199 |  | ALA | FALSE
metal_coord | Transition-metal coordination | 58 | 4 | C:201: | C | 201 |  | ASP | TRUE
metal_coord | Transition-metal coordination | 59 | 4 | E:426: | E | 426 |  | LEU | FALSE
metal_coord | Transition-metal coordination | 59 | 4 | E:461: | E | 461 |  | ILE | FALSE
metal_coord | Transition-metal coordination | 59 | 4 | E:575: | E | 575 |  | HIS | TRUE
metal_coord | Transition-metal coordination | 59 | 4 | E:577: | E | 577 |  | ALA | FALSE
metal_coord | Transition-metal coordination | 59 | 4 | E:578: | E | 578 |  | LYS | FALSE
metal_coord | Transition-metal coordination | 60 | 4 | C:107: | C | 107 |  | PHE | FALSE
metal_coord | Transition-metal coordination | 60 | 4 | C:108: | C | 108 |  | GLN | FALSE
metal_coord | Transition-metal coordination | 60 | 4 | C:109: | C | 109 |  | MET | TRUE
metal_coord | Transition-metal coordination | 60 | 4 | C:110: | C | 110 |  | ASN | FALSE
metal_coord | Transition-metal coordination | 60 | 4 | C:111: | C | 111 |  | GLN | FALSE
metal_coord | Transition-metal coordination | 60 | 4 | C:113: | C | 113 |  | ARG | FALSE
metal_coord | Transition-metal coordination | 60 | 4 | C:230: | C | 230 |  | ASN | FALSE
metal_coord | Transition-metal coordination | 61 | 4 | C:249: | C | 249 |  | HIS | TRUE
metal_coord | Transition-metal coordination | 61 | 4 | C:82: | C | 82 |  | ALA | FALSE
metal_coord | Transition-metal coordination | 62 | 5 | E:347: | E | 347 |  | LEU | FALSE
metal_coord | Transition-metal coordination | 62 | 5 | E:372: | E | 372 |  | GLU | TRUE
metal_coord | Transition-metal coordination | 62 | 5 | E:373: | E | 373 |  | THR | FALSE
metal_coord | Transition-metal coordination | 62 | 5 | E:374: | E | 374 |  | PRO | FALSE
metal_coord | Transition-metal coordination | 62 | 5 | E:375: | E | 375 |  | GLU | TRUE
metal_coord | Transition-metal coordination | 62 | 5 | E:376: | E | 376 |  | ASP | TRUE
metal_coord | Transition-metal coordination | 62 | 5 | E:395: | E | 395 |  | TYR | FALSE
metal_coord | Transition-metal coordination | 62 | 5 | E:505: | E | 505 |  | PRO | FALSE
metal_coord | Transition-metal coordination | 62 | 5 | E:506: | E | 506 |  | ASN | FALSE
metal_coord | Transition-metal coordination | 63 | 5 | C:312: | C | 312 |  | LYS | FALSE
metal_coord | Transition-metal coordination | 63 | 5 | C:313: | C | 313 |  | MET | TRUE
metal_coord | Transition-metal coordination | 63 | 5 | C:316: | C | 316 |  | GLY | FALSE
metal_coord | Transition-metal coordination | 63 | 5 | C:317: | C | 317 |  | TYR | FALSE
metal_coord | Transition-metal coordination | 63 | 5 | C:318: | C | 318 |  | GLU | TRUE
metal_coord | Transition-metal coordination | 63 | 5 | C:319: | C | 319 |  | TYR | FALSE
metal_coord | Transition-metal coordination | 63 | 5 | E:673: | E | 673 |  | PHE | FALSE
metal_coord | Transition-metal coordination | 63 | 5 | E:674: | E | 674 |  | HIS | TRUE
metal_coord | Transition-metal coordination | 64 | 5 | C:11: | C | 11 |  | VAL | FALSE
metal_coord | Transition-metal coordination | 64 | 5 | C:12: | C | 12 |  | SER | FALSE
metal_coord | Transition-metal coordination | 64 | 5 | C:179: | C | 179 |  | CYS | TRUE
metal_coord | Transition-metal coordination | 64 | 5 | C:180: | C | 180 |  | SER | FALSE
metal_coord | Transition-metal coordination | 64 | 5 | C:42: | C | 42 |  | LYS | FALSE
metal_coord | Transition-metal coordination | 64 | 5 | C:43: | C | 43 |  | ALA | FALSE
metal_coord | Transition-metal coordination | 64 | 5 | C:44: | C | 44 |  | SER | FALSE
metal_coord | Transition-metal coordination | 64 | 5 | C:45: | C | 45 |  | TYR | FALSE
metal_coord | Transition-metal coordination | 64 | 5 | C:46: | C | 46 |  | LEU | FALSE
metal_coord | Transition-metal coordination | 64 | 5 | C:47: | C | 47 |  | ASP | TRUE
metal_coord | Transition-metal coordination | 65 | 5 | C:46: | C | 46 |  | LEU | FALSE
metal_coord | Transition-metal coordination | 65 | 5 | C:47: | C | 47 |  | ASP | TRUE
metal_coord | Transition-metal coordination | 65 | 5 | C:50: | C | 50 |  | ARG | FALSE
metal_coord | Transition-metal coordination | 65 | 5 | C:53: | C | 53 |  | ALA | FALSE
metal_coord | Transition-metal coordination | 65 | 5 | C:54: | C | 54 |  | ALA | FALSE
metal_coord | Transition-metal coordination | 65 | 5 | C:75: | C | 75 |  | ASN | FALSE
metal_coord | Transition-metal coordination | 66 | 5 | E:432: | E | 432 |  | LYS | FALSE
metal_coord | Transition-metal coordination | 66 | 5 | E:519: | E | 519 |  | ARG | FALSE
metal_coord | Transition-metal coordination | 66 | 5 | E:522: | E | 522 |  | VAL | FALSE
metal_coord | Transition-metal coordination | 66 | 5 | E:523: | E | 523 |  | GLU | TRUE
metal_coord | Transition-metal coordination | 66 | 5 | E:524: | E | 524 |  | LYS | FALSE
metal_coord | Transition-metal coordination | 66 | 5 | E:547: | E | 547 |  | TRP | FALSE
metal_coord | Transition-metal coordination | 67 | 5 | C:68: | C | 68 |  | TYR | FALSE
metal_coord | Transition-metal coordination | 67 | 5 | C:69: | C | 69 |  | ASP | TRUE
metal_coord | Transition-metal coordination | 67 | 5 | C:71: | C | 71 |  | TYR | FALSE
metal_coord | Transition-metal coordination | 67 | 5 | C:72: | C | 72 |  | LEU | FALSE
metal_coord | Transition-metal coordination | 67 | 5 | C:73: | C | 73 |  | ALA | FALSE
metal_coord | Transition-metal coordination | 67 | 5 | C:74: | C | 74 |  | PRO | FALSE
metal_coord | Transition-metal coordination | 67 | 5 | C:75: | C | 75 |  | ASN | FALSE
metal_coord | Transition-metal coordination | 67 | 5 | C:76: | C | 76 |  | ASN | FALSE
metal_coord | Transition-metal coordination | 68 | 5 | C:161: | C | 161 |  | CYS | TRUE
metal_coord | Transition-metal coordination | 68 | 5 | C:175: | C | 175 |  | PRO | FALSE
metal_coord | Transition-metal coordination | 68 | 5 | C:176: | C | 176 |  | GLY | FALSE
metal_coord | Transition-metal coordination | 68 | 5 | C:178: | C | 178 |  | GLY | FALSE
metal_coord | Transition-metal coordination | 68 | 5 | C:179: | C | 179 |  | CYS | TRUE
metal_coord | Transition-metal coordination | 68 | 5 | C:180: | C | 180 |  | SER | FALSE
metal_coord | Transition-metal coordination | 68 | 5 | C:181: | C | 181 |  | THR | FALSE
metal_coord | Transition-metal coordination | 68 | 5 | C:182: | C | 182 |  | LEU | FALSE
metal_coord | Transition-metal coordination | 68 | 5 | C:183: | C | 183 |  | ASN | FALSE
metal_coord | Transition-metal coordination | 68 | 5 | C:186: | C | 186 |  | PHE | FALSE
metal_coord | Transition-metal coordination | 69 | 5 | C:122: | C | 122 |  | LEU | FALSE
metal_coord | Transition-metal coordination | 69 | 5 | C:123: | C | 123 |  | GLY | FALSE
metal_coord | Transition-metal coordination | 69 | 5 | C:124: | C | 124 |  | ARG | FALSE
metal_coord | Transition-metal coordination | 69 | 5 | C:128: | C | 128 |  | TRP | FALSE
metal_coord | Transition-metal coordination | 69 | 5 | C:161: | C | 161 |  | CYS | TRUE
metal_coord | Transition-metal coordination | 70 | 6 | C:245: | C | 245 |  | GLN | FALSE
metal_coord | Transition-metal coordination | 70 | 6 | C:92: | C | 92 |  | GLN | FALSE
metal_coord | Transition-metal coordination | 70 | 6 | C:93: | C | 93 |  | THR | FALSE
metal_coord | Transition-metal coordination | 70 | 6 | C:94: | C | 94 |  | PHE | FALSE
metal_coord | Transition-metal coordination | 70 | 6 | E:672: | E | 672 |  | THR | FALSE
metal_coord | Transition-metal coordination | 70 | 6 | E:673: | E | 673 |  | PHE | FALSE
metal_coord | Transition-metal coordination | 70 | 6 | E:674: | E | 674 |  | HIS | TRUE
metal_coord | Transition-metal coordination | 70 | 6 | E:675: | E | 675 |  | LYS | FALSE
metal_coord | Transition-metal coordination | 70 | 6 | E:676: | E | 676 |  | HIS | TRUE
metal_coord | Transition-metal coordination | 71 | 6 | C:313: | C | 313 |  | MET | TRUE
metal_coord | Transition-metal coordination | 71 | 6 | E:666: | E | 666 |  | ARG | FALSE
metal_coord | Transition-metal coordination | 71 | 6 | E:667: | E | 667 |  | LEU | FALSE
metal_coord | Transition-metal coordination | 71 | 6 | E:669: | E | 669 |  | GLU | TRUE
metal_coord | Transition-metal coordination | 71 | 6 | E:670: | E | 670 |  | ALA | FALSE
metal_coord | Transition-metal coordination | 71 | 6 | E:671: | E | 671 |  | CYS | TRUE
metal_coord | Transition-metal coordination | 71 | 6 | E:672: | E | 672 |  | THR | FALSE
metal_coord | Transition-metal coordination | 71 | 6 | E:673: | E | 673 |  | PHE | FALSE
metal_coord | Transition-metal coordination | 72 | 6 | E:481: | E | 481 |  | GLN | FALSE
metal_coord | Transition-metal coordination | 72 | 6 | E:493: | E | 493 |  | LEU | FALSE
metal_coord | Transition-metal coordination | 72 | 6 | E:495: | E | 495 |  | GLU | TRUE
metal_coord | Transition-metal coordination | 72 | 6 | E:496: | E | 496 |  | LEU | FALSE
metal_coord | Transition-metal coordination | 72 | 6 | E:498: | E | 498 |  | VAL | FALSE
metal_coord | Transition-metal coordination | 72 | 6 | E:524: | E | 524 |  | LYS | FALSE
metal_coord | Transition-metal coordination | 73 | 6 | C:123: | C | 123 |  | GLY | FALSE
metal_coord | Transition-metal coordination | 73 | 6 | C:124: | C | 124 |  | ARG | FALSE
metal_coord | Transition-metal coordination | 73 | 6 | C:66: | C | 66 |  | LEU | FALSE
metal_coord | Transition-metal coordination | 73 | 6 | C:68: | C | 68 |  | TYR | FALSE
metal_coord | Transition-metal coordination | 73 | 6 | C:69: | C | 69 |  | ASP | TRUE
metal_coord | Transition-metal coordination | 74 | 6 | C:130: | C | 130 |  | ILE | FALSE
metal_coord | Transition-metal coordination | 74 | 6 | C:242: | C | 242 |  | HIS | TRUE
metal_coord | Transition-metal coordination | 74 | 6 | C:244: | C | 244 |  | ALA | FALSE
metal_coord | Transition-metal coordination | 74 | 6 | C:245: | C | 245 |  | GLN | FALSE
metal_coord | Transition-metal coordination | 74 | 6 | C:96: | C | 96 |  | TYR | FALSE
metal_coord | Transition-metal coordination | 75 | 6 | C:16: | C | 16 |  | ALA | FALSE
metal_coord | Transition-metal coordination | 75 | 6 | C:38: | C | 38 |  | ALA | FALSE
metal_coord | Transition-metal coordination | 75 | 6 | C:39: | C | 39 |  | CYS | TRUE
metal_coord | Transition-metal coordination | 75 | 6 | C:40: | C | 40 |  | VAL | FALSE
metal_coord | Transition-metal coordination | 75 | 6 | C:41: | C | 41 |  | LYS | FALSE
metal_coord | Transition-metal coordination | 75 | 6 | C:42: | C | 42 |  | LYS | FALSE
metal_coord | Transition-metal coordination | 75 | 6 | C:7: | C | 7 |  | ARG | FALSE
metal_coord | Transition-metal coordination | 76 | 7 | C:300: | C | 300 |  | HIS | TRUE
metal_coord | Transition-metal coordination | 76 | 7 | C:303: | C | 303 |  | LEU | FALSE
metal_coord | Transition-metal coordination | 76 | 7 | C:82: | C | 82 |  | ALA | FALSE
metal_coord | Transition-metal coordination | 76 | 7 | C:84: | C | 84 |  | PHE | FALSE
metal_coord | Transition-metal coordination | 76 | 7 | C:86: | C | 86 |  | GLY | FALSE
metal_coord | Transition-metal coordination | 76 | 7 | C:91: | C | 91 |  | PRO | FALSE
metal_coord | Transition-metal coordination | 76 | 7 | C:92: | C | 92 |  | GLN | FALSE
metal_coord | Transition-metal coordination | 76 | 7 | C:93: | C | 93 |  | THR | FALSE
metal_coord | Transition-metal coordination | 76 | 7 | C:94: | C | 94 |  | PHE | FALSE
metal_coord | Transition-metal coordination | 77 | 7 | E:453: | E | 453 |  | VAL | FALSE
metal_coord | Transition-metal coordination | 77 | 7 | E:454: | E | 454 |  | ASP | TRUE
metal_coord | Transition-metal coordination | 77 | 7 | E:455: | E | 455 |  | ARG | FALSE
metal_coord | Transition-metal coordination | 77 | 7 | E:459: | E | 459 |  | TRP | FALSE
metal_coord | Transition-metal coordination | 77 | 7 | E:460: | E | 460 |  | ASN | FALSE
metal_coord | Transition-metal coordination | 77 | 7 | E:486: | E | 486 |  | GLY | FALSE
metal_coord | Transition-metal coordination | 77 | 7 | E:487: | E | 487 |  | SER | FALSE
metal_coord | Transition-metal coordination | 77 | 7 | E:505: | E | 505 |  | PRO | FALSE
soft_metal_sulfur | Soft-metal sulfur affinity | 1 | 1 | C:254: | C | 254 |  | ARG | FALSE
soft_metal_sulfur | Soft-metal sulfur affinity | 1 | 1 | C:255: | C | 255 |  | SER | FALSE
soft_metal_sulfur | Soft-metal sulfur affinity | 1 | 1 | C:256: | C | 256 |  | MET | TRUE
soft_metal_sulfur | Soft-metal sulfur affinity | 1 | 1 | C:257: | C | 257 |  | GLY | FALSE
soft_metal_sulfur | Soft-metal sulfur affinity | 1 | 1 | C:259: | C | 259 |  | LYS | FALSE
soft_metal_sulfur | Soft-metal sulfur affinity | 1 | 1 | C:53: | C | 53 |  | ALA | FALSE
soft_metal_sulfur | Soft-metal sulfur affinity | 1 | 1 | C:76: | C | 76 |  | ASN | FALSE
soft_metal_sulfur | Soft-metal sulfur affinity | 1 | 1 | C:78: | C | 78 |  | LYS | FALSE
soft_metal_sulfur | Soft-metal sulfur affinity | 2 | 1 | C:134: | C | 134 |  | LEU | FALSE
soft_metal_sulfur | Soft-metal sulfur affinity | 2 | 1 | C:136: | C | 136 |  | TYR | FALSE
soft_metal_sulfur | Soft-metal sulfur affinity | 2 | 1 | C:137: | C | 137 |  | CYS | TRUE
soft_metal_sulfur | Soft-metal sulfur affinity | 2 | 1 | C:138: | C | 138 |  | ASP | FALSE
soft_metal_sulfur | Soft-metal sulfur affinity | 2 | 1 | C:140: | C | 140 |  | PRO | FALSE
soft_metal_sulfur | Soft-metal sulfur affinity | 2 | 1 | C:331: | C | 331 |  | CYS | TRUE
soft_metal_sulfur | Soft-metal sulfur affinity | 3 | 1 | E:610: | E | 610 |  | ALA | FALSE
soft_metal_sulfur | Soft-metal sulfur affinity | 3 | 1 | E:611: | E | 611 |  | ASP | FALSE
soft_metal_sulfur | Soft-metal sulfur affinity | 3 | 1 | E:612: | E | 612 |  | CYS | TRUE
soft_metal_sulfur | Soft-metal sulfur affinity | 3 | 1 | E:613: | E | 613 |  | SER | FALSE
soft_metal_sulfur | Soft-metal sulfur affinity | 3 | 1 | E:614: | E | 614 |  | SER | FALSE
soft_metal_sulfur | Soft-metal sulfur affinity | 3 | 1 | E:615: | E | 615 |  | LYS | FALSE
soft_metal_sulfur | Soft-metal sulfur affinity | 3 | 1 | E:616: | E | 616 |  | PHE | FALSE
soft_metal_sulfur | Soft-metal sulfur affinity | 3 | 1 | E:617: | E | 617 |  | CYS | TRUE
soft_metal_sulfur | Soft-metal sulfur affinity | 3 | 1 | E:620: | E | 620 |  | HIS | FALSE
soft_metal_sulfur | Soft-metal sulfur affinity | 4 | 1 | E:335: | E | 335 |  | LEU | FALSE
soft_metal_sulfur | Soft-metal sulfur affinity | 4 | 1 | E:336: | E | 336 |  | GLN | FALSE
soft_metal_sulfur | Soft-metal sulfur affinity | 4 | 1 | E:337: | E | 337 |  | ASP | FALSE
soft_metal_sulfur | Soft-metal sulfur affinity | 4 | 1 | E:338: | E | 338 |  | GLU | FALSE
soft_metal_sulfur | Soft-metal sulfur affinity | 4 | 1 | E:339: | E | 339 |  | CYS | TRUE
soft_metal_sulfur | Soft-metal sulfur affinity | 4 | 1 | E:340: | E | 340 |  | LYS | FALSE
soft_metal_sulfur | Soft-metal sulfur affinity | 5 | 1 | C:122: | C | 122 |  | LEU | FALSE
soft_metal_sulfur | Soft-metal sulfur affinity | 5 | 1 | C:161: | C | 161 |  | CYS | TRUE
soft_metal_sulfur | Soft-metal sulfur affinity | 5 | 1 | C:163: | C | 163 |  | ASP | FALSE
soft_metal_sulfur | Soft-metal sulfur affinity | 5 | 1 | C:178: | C | 178 |  | GLY | FALSE
soft_metal_sulfur | Soft-metal sulfur affinity | 5 | 1 | C:179: | C | 179 |  | CYS | TRUE
soft_metal_sulfur | Soft-metal sulfur affinity | 6 | 1 | C:325: | C | 325 |  | ASN | FALSE
soft_metal_sulfur | Soft-metal sulfur affinity | 6 | 1 | C:328: | C | 328 |  | GLU | FALSE
soft_metal_sulfur | Soft-metal sulfur affinity | 6 | 1 | C:329: | C | 329 |  | GLY | FALSE
soft_metal_sulfur | Soft-metal sulfur affinity | 6 | 1 | C:330: | C | 330 |  | THR | FALSE
soft_metal_sulfur | Soft-metal sulfur affinity | 6 | 1 | C:331: | C | 331 |  | CYS | TRUE
soft_metal_sulfur | Soft-metal sulfur affinity | 7 | 1 | E:416: | E | 416 |  | ASP | FALSE
soft_metal_sulfur | Soft-metal sulfur affinity | 7 | 1 | E:417: | E | 417 |  | CYS | TRUE
soft_metal_sulfur | Soft-metal sulfur affinity | 7 | 1 | E:418: | E | 418 |  | LYS | FALSE
soft_metal_sulfur | Soft-metal sulfur affinity | 7 | 1 | E:419: | E | 419 |  | LYS | FALSE
soft_metal_sulfur | Soft-metal sulfur affinity | 7 | 1 | E:420: | E | 420 |  | ALA | FALSE
soft_metal_sulfur | Soft-metal sulfur affinity | 7 | 1 | E:637: | E | 637 |  | ASP | FALSE
soft_metal_sulfur | Soft-metal sulfur affinity | 8 | 1 | E:387: | E | 387 |  | ASP | FALSE
soft_metal_sulfur | Soft-metal sulfur affinity | 8 | 1 | E:389: | E | 389 |  | MET | TRUE
soft_metal_sulfur | Soft-metal sulfur affinity | 9 | 2 | E:339: | E | 339 |  | CYS | TRUE
soft_metal_sulfur | Soft-metal sulfur affinity | 9 | 2 | E:340: | E | 340 |  | LYS | FALSE
soft_metal_sulfur | Soft-metal sulfur affinity | 9 | 2 | E:341: | E | 341 |  | ALA | FALSE
soft_metal_sulfur | Soft-metal sulfur affinity | 9 | 2 | E:343: | E | 343 |  | LYS | FALSE
soft_metal_sulfur | Soft-metal sulfur affinity | 9 | 2 | E:364: | E | 364 |  | GLY | FALSE
soft_metal_sulfur | Soft-metal sulfur affinity | 9 | 2 | E:365: | E | 365 |  | LEU | FALSE
soft_metal_sulfur | Soft-metal sulfur affinity | 9 | 2 | E:367: | E | 367 |  | GLU | FALSE
soft_metal_sulfur | Soft-metal sulfur affinity | 10 | 2 | C:313: | C | 313 |  | MET | TRUE
soft_metal_sulfur | Soft-metal sulfur affinity | 10 | 2 | E:666: | E | 666 |  | ARG | FALSE
soft_metal_sulfur | Soft-metal sulfur affinity | 10 | 2 | E:667: | E | 667 |  | LEU | FALSE
soft_metal_sulfur | Soft-metal sulfur affinity | 10 | 2 | E:669: | E | 669 |  | GLU | FALSE
soft_metal_sulfur | Soft-metal sulfur affinity | 10 | 2 | E:670: | E | 670 |  | ALA | FALSE
soft_metal_sulfur | Soft-metal sulfur affinity | 10 | 2 | E:671: | E | 671 |  | CYS | TRUE
soft_metal_sulfur | Soft-metal sulfur affinity | 10 | 2 | E:672: | E | 672 |  | THR | FALSE
soft_metal_sulfur | Soft-metal sulfur affinity | 10 | 2 | E:673: | E | 673 |  | PHE | FALSE
soft_metal_sulfur | Soft-metal sulfur affinity | 11 | 2 | E:473: | E | 473 |  | CYS | TRUE
soft_metal_sulfur | Soft-metal sulfur affinity | 11 | 2 | E:474: | E | 474 |  | ARG | FALSE
soft_metal_sulfur | Soft-metal sulfur affinity | 11 | 2 | E:475: | E | 475 |  | PHE | FALSE
soft_metal_sulfur | Soft-metal sulfur affinity | 11 | 2 | E:476: | E | 476 |  | ASP | FALSE
soft_metal_sulfur | Soft-metal sulfur affinity | 11 | 2 | E:477: | E | 477 |  | GLU | FALSE
soft_metal_sulfur | Soft-metal sulfur affinity | 12 | 2 | C:308: | C | 308 |  | ARG | FALSE
soft_metal_sulfur | Soft-metal sulfur affinity | 12 | 2 | C:310: | C | 310 |  | ASP | FALSE
soft_metal_sulfur | Soft-metal sulfur affinity | 12 | 2 | C:312: | C | 312 |  | LYS | FALSE
soft_metal_sulfur | Soft-metal sulfur affinity | 12 | 2 | C:313: | C | 313 |  | MET | TRUE
soft_metal_sulfur | Soft-metal sulfur affinity | 12 | 2 | C:71: | C | 71 |  | TYR | FALSE
soft_metal_sulfur | Soft-metal sulfur affinity | 12 | 2 | C:78: | C | 78 |  | LYS | FALSE
soft_metal_sulfur | Soft-metal sulfur affinity | 13 | 2 | E:413: | E | 413 |  | GLU | FALSE
soft_metal_sulfur | Soft-metal sulfur affinity | 13 | 2 | E:414: | E | 414 |  | SER | FALSE
soft_metal_sulfur | Soft-metal sulfur affinity | 13 | 2 | E:415: | E | 415 |  | THR | FALSE
soft_metal_sulfur | Soft-metal sulfur affinity | 13 | 2 | E:416: | E | 416 |  | ASP | FALSE
soft_metal_sulfur | Soft-metal sulfur affinity | 13 | 2 | E:417: | E | 417 |  | CYS | TRUE
soft_metal_sulfur | Soft-metal sulfur affinity | 13 | 2 | E:607: | E | 607 |  | ASN | FALSE
soft_metal_sulfur | Soft-metal sulfur affinity | 13 | 2 | E:633: | E | 633 |  | LYS | FALSE
soft_metal_sulfur | Soft-metal sulfur affinity | 14 | 3 | E:467: | E | 467 |  | TYR | FALSE
soft_metal_sulfur | Soft-metal sulfur affinity | 14 | 3 | E:470: | E | 470 |  | ILE | FALSE
soft_metal_sulfur | Soft-metal sulfur affinity | 14 | 3 | E:471: | E | 471 |  | ASN | FALSE
soft_metal_sulfur | Soft-metal sulfur affinity | 14 | 3 | E:472: | E | 472 |  | HIS | FALSE
soft_metal_sulfur | Soft-metal sulfur affinity | 14 | 3 | E:473: | E | 473 |  | CYS | TRUE
soft_metal_sulfur | Soft-metal sulfur affinity | 14 | 3 | E:474: | E | 474 |  | ARG | FALSE
soft_metal_sulfur | Soft-metal sulfur affinity | 15 | 3 | C:20: | C | 20 |  | GLN | FALSE
soft_metal_sulfur | Soft-metal sulfur affinity | 15 | 3 | C:23: | C | 23 |  | ARG | FALSE
soft_metal_sulfur | Soft-metal sulfur affinity | 15 | 3 | C:36: | C | 36 |  | SER | FALSE
soft_metal_sulfur | Soft-metal sulfur affinity | 15 | 3 | C:38: | C | 38 |  | ALA | FALSE
soft_metal_sulfur | Soft-metal sulfur affinity | 15 | 3 | C:39: | C | 39 |  | CYS | TRUE
soft_metal_sulfur | Soft-metal sulfur affinity | 15 | 3 | C:40: | C | 40 |  | VAL | FALSE
soft_metal_sulfur | Soft-metal sulfur affinity | 15 | 3 | C:5: | C | 5 |  | THR | FALSE
soft_metal_sulfur | Soft-metal sulfur affinity | 15 | 3 | C:7: | C | 7 |  | ARG | FALSE
soft_metal_sulfur | Soft-metal sulfur affinity | 16 | 3 | C:106: | C | 106 |  | GLY | FALSE
soft_metal_sulfur | Soft-metal sulfur affinity | 16 | 3 | C:107: | C | 107 |  | PHE | FALSE
soft_metal_sulfur | Soft-metal sulfur affinity | 16 | 3 | C:108: | C | 108 |  | GLN | FALSE
soft_metal_sulfur | Soft-metal sulfur affinity | 16 | 3 | C:109: | C | 109 |  | MET | TRUE
soft_metal_sulfur | Soft-metal sulfur affinity | 16 | 3 | C:110: | C | 110 |  | ASN | FALSE
soft_metal_sulfur | Soft-metal sulfur affinity | 16 | 3 | C:111: | C | 111 |  | GLN | FALSE
soft_metal_sulfur | Soft-metal sulfur affinity | 16 | 3 | C:230: | C | 230 |  | ASN | FALSE
soft_metal_sulfur | Soft-metal sulfur affinity | 16 | 3 | C:231: | C | 231 |  | THR | FALSE
soft_metal_sulfur | Soft-metal sulfur affinity | 16 | 3 | C:232: | C | 232 |  | ARG | FALSE
soft_metal_sulfur | Soft-metal sulfur affinity | 17 | 3 | E:439: | E | 439 |  | ASN | FALSE
soft_metal_sulfur | Soft-metal sulfur affinity | 17 | 3 | E:440: | E | 440 |  | TRP | FALSE
soft_metal_sulfur | Soft-metal sulfur affinity | 17 | 3 | E:560: | E | 560 |  | CYS | TRUE
soft_metal_sulfur | Soft-metal sulfur affinity | 17 | 3 | E:561: | E | 561 |  | LEU | FALSE
soft_metal_sulfur | Soft-metal sulfur affinity | 17 | 3 | E:562: | E | 562 |  | ASP | FALSE
soft_metal_sulfur | Soft-metal sulfur affinity | 17 | 3 | E:563: | E | 563 |  | GLY | FALSE
soft_metal_sulfur | Soft-metal sulfur affinity | 17 | 3 | E:564: | E | 564 |  | THR | FALSE
soft_metal_sulfur | Soft-metal sulfur affinity | 17 | 3 | E:565: | E | 565 |  | ARG | FALSE
soft_metal_sulfur | Soft-metal sulfur affinity | 17 | 3 | E:566: | E | 566 |  | LYS | FALSE
soft_metal_sulfur | Soft-metal sulfur affinity | 17 | 3 | E:575: | E | 575 |  | HIS | FALSE
soft_metal_sulfur | Soft-metal sulfur affinity | 18 | 4 | C:312: | C | 312 |  | LYS | FALSE
soft_metal_sulfur | Soft-metal sulfur affinity | 18 | 4 | C:313: | C | 313 |  | MET | TRUE
soft_metal_sulfur | Soft-metal sulfur affinity | 18 | 4 | C:316: | C | 316 |  | GLY | FALSE
soft_metal_sulfur | Soft-metal sulfur affinity | 18 | 4 | C:317: | C | 317 |  | TYR | FALSE
soft_metal_sulfur | Soft-metal sulfur affinity | 18 | 4 | C:318: | C | 318 |  | GLU | FALSE
soft_metal_sulfur | Soft-metal sulfur affinity | 18 | 4 | C:319: | C | 319 |  | TYR | FALSE
soft_metal_sulfur | Soft-metal sulfur affinity | 18 | 4 | E:673: | E | 673 |  | PHE | FALSE
soft_metal_sulfur | Soft-metal sulfur affinity | 18 | 4 | E:674: | E | 674 |  | HIS | FALSE
soft_metal_sulfur | Soft-metal sulfur affinity | 19 | 4 | C:11: | C | 11 |  | VAL | FALSE
soft_metal_sulfur | Soft-metal sulfur affinity | 19 | 4 | C:12: | C | 12 |  | SER | FALSE
soft_metal_sulfur | Soft-metal sulfur affinity | 19 | 4 | C:178: | C | 178 |  | GLY | FALSE
soft_metal_sulfur | Soft-metal sulfur affinity | 19 | 4 | C:179: | C | 179 |  | CYS | TRUE
soft_metal_sulfur | Soft-metal sulfur affinity | 19 | 4 | C:180: | C | 180 |  | SER | FALSE
soft_metal_sulfur | Soft-metal sulfur affinity | 19 | 4 | C:181: | C | 181 |  | THR | FALSE
soft_metal_sulfur | Soft-metal sulfur affinity | 19 | 4 | C:182: | C | 182 |  | LEU | FALSE
soft_metal_sulfur | Soft-metal sulfur affinity | 19 | 4 | C:183: | C | 183 |  | ASN | FALSE
soft_metal_sulfur | Soft-metal sulfur affinity | 19 | 4 | C:186: | C | 186 |  | PHE | FALSE
soft_metal_sulfur | Soft-metal sulfur affinity | 19 | 4 | C:187: | C | 187 |  | GLY | FALSE
soft_metal_sulfur | Soft-metal sulfur affinity | 19 | 4 | C:43: | C | 43 |  | ALA | FALSE
soft_metal_sulfur | Soft-metal sulfur affinity | 19 | 4 | C:44: | C | 44 |  | SER | FALSE
soft_metal_sulfur | Soft-metal sulfur affinity | 20 | 4 | E:380: | E | 380 |  | LYS | FALSE
soft_metal_sulfur | Soft-metal sulfur affinity | 20 | 4 | E:382: | E | 382 |  | MET | TRUE
soft_metal_sulfur | Soft-metal sulfur affinity | 20 | 4 | E:383: | E | 383 |  | ASN | FALSE
soft_metal_sulfur | Soft-metal sulfur affinity | 20 | 4 | E:384: | E | 384 |  | GLY | FALSE
soft_metal_sulfur | Soft-metal sulfur affinity | 20 | 4 | E:385: | E | 385 |  | GLU | FALSE
soft_metal_sulfur | Soft-metal sulfur affinity | 20 | 4 | E:387: | E | 387 |  | ASP | FALSE
soft_metal_sulfur | Soft-metal sulfur affinity | 21 | 4 | E:375: | E | 375 |  | GLU | FALSE
soft_metal_sulfur | Soft-metal sulfur affinity | 21 | 4 | E:376: | E | 376 |  | ASP | FALSE
soft_metal_sulfur | Soft-metal sulfur affinity | 21 | 4 | E:379: | E | 379 |  | ALA | FALSE
soft_metal_sulfur | Soft-metal sulfur affinity | 21 | 4 | E:380: | E | 380 |  | LYS | FALSE
soft_metal_sulfur | Soft-metal sulfur affinity | 21 | 4 | E:382: | E | 382 |  | MET | TRUE
soft_metal_sulfur | Soft-metal sulfur affinity | 21 | 4 | E:383: | E | 383 |  | ASN | FALSE
soft_metal_sulfur | Soft-metal sulfur affinity | 21 | 4 | E:667: | E | 667 |  | LEU | FALSE
soft_metal_sulfur | Soft-metal sulfur affinity | 22 | 4 | E:607: | E | 607 |  | ASN | FALSE
soft_metal_sulfur | Soft-metal sulfur affinity | 22 | 4 | E:617: | E | 617 |  | CYS | TRUE
soft_metal_sulfur | Soft-metal sulfur affinity | 22 | 4 | E:619: | E | 619 |  | PHE | FALSE
soft_metal_sulfur | Soft-metal sulfur affinity | 22 | 4 | E:620: | E | 620 |  | HIS | FALSE
soft_metal_sulfur | Soft-metal sulfur affinity | 22 | 4 | E:630: | E | 630 |  | ASP | FALSE
soft_metal_sulfur | Soft-metal sulfur affinity | 22 | 4 | E:631: | E | 631 |  | ASP | FALSE
soft_metal_sulfur | Soft-metal sulfur affinity | 22 | 4 | E:633: | E | 633 |  | LYS | FALSE
soft_metal_sulfur | Soft-metal sulfur affinity | 23 | 4 | E:601: | E | 601 |  | LEU | FALSE
soft_metal_sulfur | Soft-metal sulfur affinity | 23 | 4 | E:602: | E | 602 |  | GLN | FALSE
soft_metal_sulfur | Soft-metal sulfur affinity | 23 | 4 | E:603: | E | 603 |  | VAL | FALSE
soft_metal_sulfur | Soft-metal sulfur affinity | 23 | 4 | E:604: | E | 604 |  | GLU | FALSE
soft_metal_sulfur | Soft-metal sulfur affinity | 23 | 4 | E:605: | E | 605 |  | PHE | FALSE
soft_metal_sulfur | Soft-metal sulfur affinity | 23 | 4 | E:607: | E | 607 |  | ASN | FALSE
soft_metal_sulfur | Soft-metal sulfur affinity | 23 | 4 | E:608: | E | 608 |  | THR | FALSE
soft_metal_sulfur | Soft-metal sulfur affinity | 23 | 4 | E:615: | E | 615 |  | LYS | FALSE
soft_metal_sulfur | Soft-metal sulfur affinity | 23 | 4 | E:616: | E | 616 |  | PHE | FALSE
soft_metal_sulfur | Soft-metal sulfur affinity | 23 | 4 | E:617: | E | 617 |  | CYS | TRUE
phosphate | Phosphate-rich surface | 1 | 1 | E:540: | E | 540 |  | GLY | FALSE
phosphate | Phosphate-rich surface | 1 | 1 | E:541: | E | 541 |  | GLY | FALSE
phosphate | Phosphate-rich surface | 1 | 1 | E:542: | E | 542 |  | ARG | TRUE
phosphate | Phosphate-rich surface | 1 | 1 | E:544: | E | 544 |  | SER | TRUE
phosphate | Phosphate-rich surface | 1 | 1 | E:549: | E | 549 |  | LYS | TRUE
phosphate | Phosphate-rich surface | 1 | 1 | E:550: | E | 550 |  | ASP | FALSE
phosphate | Phosphate-rich surface | 1 | 1 | E:551: | E | 551 |  | LEU | FALSE
phosphate | Phosphate-rich surface | 2 | 1 | C:23: | C | 23 |  | ARG | TRUE
phosphate | Phosphate-rich surface | 2 | 1 | C:27: | C | 27 |  | LYS | TRUE
phosphate | Phosphate-rich surface | 2 | 1 | C:34: | C | 34 |  | GLY | FALSE
phosphate | Phosphate-rich surface | 2 | 1 | C:36: | C | 36 |  | SER | TRUE
phosphate | Phosphate-rich surface | 2 | 1 | C:38: | C | 38 |  | ALA | FALSE
phosphate | Phosphate-rich surface | 2 | 1 | C:3: | C | 3 |  | ASP | FALSE
phosphate | Phosphate-rich surface | 2 | 1 | C:4: | C | 4 |  | LYS | TRUE
phosphate | Phosphate-rich surface | 2 | 1 | C:5: | C | 5 |  | THR | FALSE
phosphate | Phosphate-rich surface | 3 | 1 | E:414: | E | 414 |  | SER | TRUE
phosphate | Phosphate-rich surface | 3 | 1 | E:415: | E | 415 |  | THR | FALSE
phosphate | Phosphate-rich surface | 3 | 1 | E:416: | E | 416 |  | ASP | FALSE
phosphate | Phosphate-rich surface | 3 | 1 | E:417: | E | 417 |  | CYS | FALSE
phosphate | Phosphate-rich surface | 3 | 1 | E:418: | E | 418 |  | LYS | TRUE
phosphate | Phosphate-rich surface | 3 | 1 | E:419: | E | 419 |  | LYS | TRUE
phosphate | Phosphate-rich surface | 4 | 1 | E:659: | E | 659 |  | LEU | FALSE
phosphate | Phosphate-rich surface | 4 | 1 | E:660: | E | 660 |  | ARG | TRUE
phosphate | Phosphate-rich surface | 4 | 1 | E:661: | E | 661 |  | LYS | TRUE
phosphate | Phosphate-rich surface | 4 | 1 | E:663: | E | 663 |  | SER | TRUE
phosphate | Phosphate-rich surface | 4 | 1 | E:664: | E | 664 |  | THR | FALSE
phosphate | Phosphate-rich surface | 5 | 1 | E:610: | E | 610 |  | ALA | FALSE
phosphate | Phosphate-rich surface | 5 | 1 | E:611: | E | 611 |  | ASP | FALSE
phosphate | Phosphate-rich surface | 5 | 1 | E:612: | E | 612 |  | CYS | FALSE
phosphate | Phosphate-rich surface | 5 | 1 | E:613: | E | 613 |  | SER | TRUE
phosphate | Phosphate-rich surface | 5 | 1 | E:614: | E | 614 |  | SER | TRUE
phosphate | Phosphate-rich surface | 5 | 1 | E:615: | E | 615 |  | LYS | TRUE
phosphate | Phosphate-rich surface | 5 | 1 | E:616: | E | 616 |  | PHE | FALSE
phosphate | Phosphate-rich surface | 5 | 1 | E:617: | E | 617 |  | CYS | FALSE
phosphate | Phosphate-rich surface | 5 | 1 | E:620: | E | 620 |  | HIS | TRUE
phosphate | Phosphate-rich surface | 6 | 1 | C:21: | C | 21 |  | SER | TRUE
phosphate | Phosphate-rich surface | 6 | 1 | C:23: | C | 23 |  | ARG | TRUE
phosphate | Phosphate-rich surface | 6 | 1 | C:24: | C | 24 |  | ASP | FALSE
phosphate | Phosphate-rich surface | 6 | 1 | C:25: | C | 25 |  | HIS | TRUE
phosphate | Phosphate-rich surface | 6 | 1 | C:27: | C | 27 |  | LYS | TRUE
phosphate | Phosphate-rich surface | 6 | 1 | C:281: | C | 281 |  | GLU | FALSE
phosphate | Phosphate-rich surface | 6 | 1 | C:282: | C | 282 |  | PHE | FALSE
phosphate | Phosphate-rich surface | 6 | 1 | C:28: | C | 28 |  | SER | TRUE
phosphate | Phosphate-rich surface | 6 | 1 | C:29: | C | 29 |  | VAL | FALSE
phosphate | Phosphate-rich surface | 7 | 1 | E:445: | E | 445 |  | GLY | FALSE
phosphate | Phosphate-rich surface | 7 | 1 | E:446: | E | 446 |  | LYS | TRUE
phosphate | Phosphate-rich surface | 7 | 1 | E:447: | E | 447 |  | LYS | TRUE
phosphate | Phosphate-rich surface | 7 | 1 | E:480: | E | 480 |  | ARG | TRUE
phosphate | Phosphate-rich surface | 7 | 1 | E:481: | E | 481 |  | GLN | FALSE
phosphate | Phosphate-rich surface | 7 | 1 | E:524: | E | 524 |  | LYS | TRUE
phosphate | Phosphate-rich surface | 7 | 1 | E:526: | E | 526 |  | ASP | FALSE
phosphate | Phosphate-rich surface | 8 | 1 | C:113: | C | 113 |  | ARG | TRUE
phosphate | Phosphate-rich surface | 8 | 1 | C:114: | C | 114 |  | GLY | FALSE
phosphate | Phosphate-rich surface | 8 | 1 | C:115: | C | 115 |  | LYS | TRUE
phosphate | Phosphate-rich surface | 8 | 1 | C:116: | C | 116 |  | LYS | TRUE
phosphate | Phosphate-rich surface | 8 | 1 | C:155: | C | 155 |  | SER | TRUE
phosphate | Phosphate-rich surface | 8 | 1 | C:201: | C | 201 |  | ASP | FALSE
phosphate | Phosphate-rich surface | 9 | 1 | E:432: | E | 432 |  | LYS | TRUE
phosphate | Phosphate-rich surface | 9 | 1 | E:433: | E | 433 |  | LYS | TRUE
phosphate | Phosphate-rich surface | 9 | 1 | E:434: | E | 434 |  | SER | TRUE
phosphate | Phosphate-rich surface | 9 | 1 | E:435: | E | 435 |  | ASN | FALSE
phosphate | Phosphate-rich surface | 9 | 1 | E:436: | E | 436 |  | PRO | FALSE
phosphate | Phosphate-rich surface | 9 | 1 | E:437: | E | 437 |  | ASP | FALSE
phosphate | Phosphate-rich surface | 9 | 1 | E:526: | E | 526 |  | ASP | FALSE
phosphate | Phosphate-rich surface | 10 | 1 | E:354: | E | 354 |  | LYS | TRUE
phosphate | Phosphate-rich surface | 10 | 1 | E:620: | E | 620 |  | HIS | TRUE
phosphate | Phosphate-rich surface | 10 | 1 | E:622: | E | 622 |  | LYS | TRUE
phosphate | Phosphate-rich surface | 10 | 1 | E:623: | E | 623 |  | THR | FALSE
phosphate | Phosphate-rich surface | 10 | 1 | E:624: | E | 624 |  | LYS | TRUE
phosphate | Phosphate-rich surface | 11 | 1 | C:193: | C | 193 |  | LYS | TRUE
phosphate | Phosphate-rich surface | 11 | 1 | C:196: | C | 196 |  | LYS | TRUE
phosphate | Phosphate-rich surface | 11 | 1 | C:197: | C | 197 |  | ASP | FALSE
phosphate | Phosphate-rich surface | 11 | 1 | C:198: | C | 198 |  | GLY | FALSE
phosphate | Phosphate-rich surface | 11 | 1 | C:199: | C | 199 |  | ALA | FALSE
phosphate | Phosphate-rich surface | 12 | 1 | C:306: | C | 306 |  | PRO | FALSE
phosphate | Phosphate-rich surface | 12 | 1 | C:307: | C | 307 |  | PRO | FALSE
phosphate | Phosphate-rich surface | 12 | 1 | C:308: | C | 308 |  | ARG | TRUE
phosphate | Phosphate-rich surface | 13 | 1 | E:544: | E | 544 |  | SER | TRUE
phosphate | Phosphate-rich surface | 13 | 1 | E:545: | E | 545 |  | GLU | FALSE
phosphate | Phosphate-rich surface | 13 | 1 | E:546: | E | 546 |  | PRO | FALSE
phosphate | Phosphate-rich surface | 13 | 1 | E:547: | E | 547 |  | TRP | FALSE
phosphate | Phosphate-rich surface | 13 | 1 | E:549: | E | 549 |  | LYS | TRUE
phosphate | Phosphate-rich surface | 14 | 1 | E:645: | E | 645 |  | GLU | FALSE
phosphate | Phosphate-rich surface | 14 | 1 | E:646: | E | 646 |  | LYS | TRUE
phosphate | Phosphate-rich surface | 14 | 1 | E:649: | E | 649 |  | GLY | FALSE
phosphate | Phosphate-rich surface | 14 | 1 | E:650: | E | 650 |  | ALA | FALSE
phosphate | Phosphate-rich surface | 14 | 1 | E:651: | E | 651 |  | ASP | FALSE
phosphate | Phosphate-rich surface | 14 | 1 | E:653: | E | 653 |  | ILE | FALSE
phosphate | Phosphate-rich surface | 14 | 1 | E:654: | E | 654 |  | LYS | TRUE
phosphate | Phosphate-rich surface | 15 | 1 | C:254: | C | 254 |  | ARG | TRUE
phosphate | Phosphate-rich surface | 15 | 1 | C:255: | C | 255 |  | SER | TRUE
phosphate | Phosphate-rich surface | 15 | 1 | C:256: | C | 256 |  | MET | FALSE
phosphate | Phosphate-rich surface | 15 | 1 | C:257: | C | 257 |  | GLY | FALSE
phosphate | Phosphate-rich surface | 15 | 1 | C:76: | C | 76 |  | ASN | FALSE
phosphate | Phosphate-rich surface | 15 | 1 | C:78: | C | 78 |  | LYS | TRUE
phosphate | Phosphate-rich surface | 16 | 1 | C:286: | C | 286 |  | SER | TRUE
phosphate | Phosphate-rich surface | 16 | 1 | C:291: | C | 291 |  | LYS | TRUE
phosphate | Phosphate-rich surface | 16 | 1 | C:292: | C | 292 |  | ASP | FALSE
phosphate | Phosphate-rich surface | 16 | 1 | C:297: | C | 297 |  | ASP | FALSE
phosphate | Phosphate-rich surface | 16 | 1 | C:298: | C | 298 |  | SER | TRUE
phosphate | Phosphate-rich surface | 17 | 1 | E:336: | E | 336 |  | GLN | FALSE
phosphate | Phosphate-rich surface | 17 | 1 | E:337: | E | 337 |  | ASP | FALSE
phosphate | Phosphate-rich surface | 17 | 1 | E:338: | E | 338 |  | GLU | FALSE
phosphate | Phosphate-rich surface | 17 | 1 | E:339: | E | 339 |  | CYS | FALSE
phosphate | Phosphate-rich surface | 17 | 1 | E:340: | E | 340 |  | LYS | TRUE
phosphate | Phosphate-rich surface | 18 | 1 | C:14: | C | 14 |  | HIS | TRUE
phosphate | Phosphate-rich surface | 18 | 1 | C:286: | C | 286 |  | SER | TRUE
phosphate | Phosphate-rich surface | 18 | 1 | C:288: | C | 288 |  | PRO | FALSE
phosphate | Phosphate-rich surface | 18 | 1 | C:289: | C | 289 |  | HIS | TRUE
phosphate | Phosphate-rich surface | 18 | 1 | C:290: | C | 290 |  | GLY | FALSE
phosphate | Phosphate-rich surface | 18 | 1 | C:291: | C | 291 |  | LYS | TRUE
phosphate | Phosphate-rich surface | 18 | 1 | C:292: | C | 292 |  | ASP | FALSE
phosphate | Phosphate-rich surface | 19 | 1 | C:214: | C | 214 |  | LEU | FALSE
phosphate | Phosphate-rich surface | 19 | 1 | C:215: | C | 215 |  | ALA | FALSE
phosphate | Phosphate-rich surface | 19 | 1 | C:216: | C | 216 |  | ASN | FALSE
phosphate | Phosphate-rich surface | 19 | 1 | C:217: | C | 217 |  | LYS | TRUE
phosphate | Phosphate-rich surface | 19 | 1 | C:218: | C | 218 |  | ALA | FALSE
phosphate | Phosphate-rich surface | 19 | 1 | C:219: | C | 219 |  | ASP | FALSE
phosphate | Phosphate-rich surface | 19 | 1 | C:220: | C | 220 |  | ARG | TRUE
phosphate | Phosphate-rich surface | 19 | 1 | C:221: | C | 221 |  | ASP | FALSE
phosphate | Phosphate-rich surface | 20 | 1 | E:519: | E | 519 |  | ARG | TRUE
phosphate | Phosphate-rich surface | 20 | 1 | E:522: | E | 522 |  | VAL | FALSE
phosphate | Phosphate-rich surface | 20 | 1 | E:523: | E | 523 |  | GLU | FALSE
phosphate | Phosphate-rich surface | 20 | 1 | E:524: | E | 524 |  | LYS | TRUE
phosphate | Phosphate-rich surface | 21 | 2 | E:653: | E | 653 |  | ILE | FALSE
phosphate | Phosphate-rich surface | 21 | 2 | E:654: | E | 654 |  | LYS | TRUE
phosphate | Phosphate-rich surface | 21 | 2 | E:655: | E | 655 |  | ALA | FALSE
phosphate | Phosphate-rich surface | 21 | 2 | E:656: | E | 656 |  | VAL | FALSE
phosphate | Phosphate-rich surface | 21 | 2 | E:657: | E | 657 |  | SER | TRUE
phosphate | Phosphate-rich surface | 21 | 2 | E:658: | E | 658 |  | ASN | FALSE
phosphate | Phosphate-rich surface | 21 | 2 | E:659: | E | 659 |  | LEU | FALSE
phosphate | Phosphate-rich surface | 21 | 2 | E:660: | E | 660 |  | ARG | TRUE
phosphate | Phosphate-rich surface | 22 | 2 | E:432: | E | 432 |  | LYS | TRUE
phosphate | Phosphate-rich surface | 22 | 2 | E:433: | E | 433 |  | LYS | TRUE
phosphate | Phosphate-rich surface | 22 | 2 | E:434: | E | 434 |  | SER | TRUE
phosphate | Phosphate-rich surface | 22 | 2 | E:551: | E | 551 |  | LEU | FALSE
phosphate | Phosphate-rich surface | 22 | 2 | E:552: | E | 552 |  | LYS | TRUE
phosphate | Phosphate-rich surface | 22 | 2 | E:553: | E | 553 |  | GLU | FALSE
phosphate | Phosphate-rich surface | 22 | 2 | E:554: | E | 554 |  | GLU | FALSE
phosphate | Phosphate-rich surface | 22 | 2 | E:555: | E | 555 |  | ASP | FALSE
phosphate | Phosphate-rich surface | 22 | 2 | E:557: | E | 557 |  | GLU | FALSE
phosphate | Phosphate-rich surface | 23 | 2 | C:142: | C | 142 |  | PRO | FALSE
phosphate | Phosphate-rich surface | 23 | 2 | C:143: | C | 143 |  | ARG | TRUE
phosphate | Phosphate-rich surface | 23 | 2 | C:144: | C | 144 |  | LYS | TRUE
phosphate | Phosphate-rich surface | 23 | 2 | C:145: | C | 145 |  | PRO | FALSE
phosphate | Phosphate-rich surface | 23 | 2 | C:146: | C | 146 |  | LEU | FALSE
phosphate | Phosphate-rich surface | 23 | 2 | C:147: | C | 147 |  | GLU | FALSE
phosphate | Phosphate-rich surface | 23 | 2 | C:148: | C | 148 |  | LYS | TRUE
phosphate | Phosphate-rich surface | 24 | 2 | C:273: | C | 273 |  | HIS | TRUE
phosphate | Phosphate-rich surface | 24 | 2 | C:274: | C | 274 |  | PHE | FALSE
phosphate | Phosphate-rich surface | 24 | 2 | C:275: | C | 275 |  | GLY | FALSE
phosphate | Phosphate-rich surface | 24 | 2 | C:276: | C | 276 |  | LYS | TRUE
phosphate | Phosphate-rich surface | 24 | 2 | C:277: | C | 277 |  | ASP | FALSE
phosphate | Phosphate-rich surface | 24 | 2 | C:278: | C | 278 |  | LYS | TRUE
phosphate | Phosphate-rich surface | 24 | 2 | C:279: | C | 279 |  | SER | TRUE
phosphate | Phosphate-rich surface | 24 | 2 | C:280: | C | 280 |  | LYS | TRUE
phosphate | Phosphate-rich surface | 24 | 2 | C:281: | C | 281 |  | GLU | FALSE
phosphate | Phosphate-rich surface | 24 | 2 | C:282: | C | 282 |  | PHE | FALSE
phosphate | Phosphate-rich surface | 24 | 2 | C:283: | C | 283 |  | GLN | FALSE
phosphate | Phosphate-rich surface | 25 | 2 | C:102: | C | 102 |  | LYS | TRUE
phosphate | Phosphate-rich surface | 25 | 2 | C:103: | C | 103 |  | LYS | TRUE
phosphate | Phosphate-rich surface | 25 | 2 | C:104: | C | 104 |  | ASP | FALSE
phosphate | Phosphate-rich surface | 25 | 2 | C:105: | C | 105 |  | SER | TRUE
phosphate | Phosphate-rich surface | 25 | 2 | C:201: | C | 201 |  | ASP | FALSE
phosphate | Phosphate-rich surface | 25 | 2 | C:222: | C | 222 |  | GLN | FALSE
phosphate | Phosphate-rich surface | 25 | 2 | C:223: | C | 223 |  | TYR | FALSE
phosphate | Phosphate-rich surface | 25 | 2 | C:224: | C | 224 |  | GLU | FALSE
phosphate | Phosphate-rich surface | 26 | 2 | C:27: | C | 27 |  | LYS | TRUE
phosphate | Phosphate-rich surface | 26 | 2 | C:28: | C | 28 |  | SER | TRUE
phosphate | Phosphate-rich surface | 26 | 2 | C:29: | C | 29 |  | VAL | FALSE
phosphate | Phosphate-rich surface | 26 | 2 | C:31: | C | 31 |  | PRO | FALSE
phosphate | Phosphate-rich surface | 26 | 2 | C:32: | C | 32 |  | SER | TRUE
phosphate | Phosphate-rich surface | 26 | 2 | C:33: | C | 33 |  | ASP | FALSE
phosphate | Phosphate-rich surface | 26 | 2 | C:34: | C | 34 |  | GLY | FALSE
phosphate | Phosphate-rich surface | 27 | 2 | C:308: | C | 308 |  | ARG | TRUE
phosphate | Phosphate-rich surface | 27 | 2 | C:310: | C | 310 |  | ASP | FALSE
phosphate | Phosphate-rich surface | 27 | 2 | C:312: | C | 312 |  | LYS | TRUE
phosphate | Phosphate-rich surface | 27 | 2 | C:313: | C | 313 |  | MET | FALSE
phosphate | Phosphate-rich surface | 27 | 2 | C:71: | C | 71 |  | TYR | FALSE
phosphate | Phosphate-rich surface | 27 | 2 | C:78: | C | 78 |  | LYS | TRUE
phosphate | Phosphate-rich surface | 28 | 2 | C:11: | C | 11 |  | VAL | FALSE
phosphate | Phosphate-rich surface | 28 | 2 | C:12: | C | 12 |  | SER | TRUE
phosphate | Phosphate-rich surface | 28 | 2 | C:13: | C | 13 |  | GLU | FALSE
phosphate | Phosphate-rich surface | 28 | 2 | C:14: | C | 14 |  | HIS | TRUE
phosphate | Phosphate-rich surface | 28 | 2 | C:15: | C | 15 |  | GLU | FALSE
phosphate | Phosphate-rich surface | 28 | 2 | C:16: | C | 16 |  | ALA | FALSE
phosphate | Phosphate-rich surface | 28 | 2 | C:180: | C | 180 |  | SER | TRUE
phosphate | Phosphate-rich surface | 28 | 2 | C:41: | C | 41 |  | LYS | TRUE
phosphate | Phosphate-rich surface | 28 | 2 | C:42: | C | 42 |  | LYS | TRUE
phosphate | Phosphate-rich surface | 28 | 2 | C:43: | C | 43 |  | ALA | FALSE
phosphate | Phosphate-rich surface | 28 | 2 | C:44: | C | 44 |  | SER | TRUE
phosphate | Phosphate-rich surface | 28 | 2 | C:45: | C | 45 |  | TYR | FALSE
phosphate | Phosphate-rich surface | 29 | 2 | E:426: | E | 426 |  | LEU | FALSE
phosphate | Phosphate-rich surface | 29 | 2 | E:532: | E | 532 |  | SER | TRUE
phosphate | Phosphate-rich surface | 29 | 2 | E:567: | E | 567 |  | PRO | FALSE
phosphate | Phosphate-rich surface | 29 | 2 | E:569: | E | 569 |  | SER | TRUE
phosphate | Phosphate-rich surface | 29 | 2 | E:570: | E | 570 |  | GLU | FALSE
phosphate | Phosphate-rich surface | 29 | 2 | E:571: | E | 571 |  | ALA | FALSE
phosphate | Phosphate-rich surface | 29 | 2 | E:572: | E | 572 |  | HIS | TRUE
phosphate | Phosphate-rich surface | 29 | 2 | E:573: | E | 573 |  | ASN | FALSE
phosphate | Phosphate-rich surface | 29 | 2 | E:575: | E | 575 |  | HIS | TRUE
phosphate | Phosphate-rich surface | 30 | 2 | E:347: | E | 347 |  | LEU | FALSE
phosphate | Phosphate-rich surface | 30 | 2 | E:348: | E | 348 |  | GLY | FALSE
phosphate | Phosphate-rich surface | 30 | 2 | E:349: | E | 349 |  | HIS | TRUE
phosphate | Phosphate-rich surface | 30 | 2 | E:350: | E | 350 |  | HIS | TRUE
phosphate | Phosphate-rich surface | 30 | 2 | E:351: | E | 351 |  | GLU | FALSE
phosphate | Phosphate-rich surface | 30 | 2 | E:352: | E | 352 |  | ARG | TRUE
phosphate | Phosphate-rich surface | 30 | 2 | E:353: | E | 353 |  | LEU | FALSE
phosphate | Phosphate-rich surface | 30 | 2 | E:354: | E | 354 |  | LYS | TRUE
phosphate | Phosphate-rich surface | 31 | 2 | E:343: | E | 343 |  | LYS | TRUE
phosphate | Phosphate-rich surface | 31 | 2 | E:352: | E | 352 |  | ARG | TRUE
phosphate | Phosphate-rich surface | 31 | 2 | E:367: | E | 367 |  | GLU | FALSE
phosphate | Phosphate-rich surface | 31 | 2 | E:369: | E | 369 |  | GLU | FALSE
phosphate | Phosphate-rich surface | 31 | 2 | E:370: | E | 370 |  | SER | TRUE
phosphate | Phosphate-rich surface | 31 | 2 | E:385: | E | 385 |  | GLU | FALSE
phosphate | Phosphate-rich surface | 32 | 2 | C:103: | C | 103 |  | LYS | TRUE
phosphate | Phosphate-rich surface | 32 | 2 | C:104: | C | 104 |  | ASP | FALSE
phosphate | Phosphate-rich surface | 32 | 2 | C:105: | C | 105 |  | SER | TRUE
phosphate | Phosphate-rich surface | 32 | 2 | C:106: | C | 106 |  | GLY | FALSE
phosphate | Phosphate-rich surface | 32 | 2 | C:107: | C | 107 |  | PHE | FALSE
phosphate | Phosphate-rich surface | 32 | 2 | C:108: | C | 108 |  | GLN | FALSE
phosphate | Phosphate-rich surface | 33 | 2 | C:208: | C | 208 |  | SER | TRUE
phosphate | Phosphate-rich surface | 33 | 2 | C:211: | C | 211 |  | PHE | FALSE
phosphate | Phosphate-rich surface | 33 | 2 | C:212: | C | 212 |  | GLU | FALSE
phosphate | Phosphate-rich surface | 33 | 2 | C:213: | C | 213 |  | ASN | FALSE
phosphate | Phosphate-rich surface | 33 | 2 | C:214: | C | 214 |  | LEU | FALSE
phosphate | Phosphate-rich surface | 33 | 2 | C:215: | C | 215 |  | ALA | FALSE
phosphate | Phosphate-rich surface | 33 | 2 | C:220: | C | 220 |  | ARG | TRUE
phosphate | Phosphate-rich surface | 34 | 2 | E:357: | E | 357 |  | GLU | FALSE
phosphate | Phosphate-rich surface | 34 | 2 | E:359: | E | 359 |  | SER | TRUE
phosphate | Phosphate-rich surface | 34 | 2 | E:360: | E | 360 |  | VAL | FALSE
phosphate | Phosphate-rich surface | 34 | 2 | E:361: | E | 361 |  | THR | FALSE
phosphate | Phosphate-rich surface | 34 | 2 | E:363: | E | 363 |  | GLY | FALSE
phosphate | Phosphate-rich surface | 34 | 2 | E:364: | E | 364 |  | GLY | FALSE
phosphate | Phosphate-rich surface | 34 | 2 | E:616: | E | 616 |  | PHE | FALSE
phosphate | Phosphate-rich surface | 35 | 2 | C:140: | C | 140 |  | PRO | FALSE
phosphate | Phosphate-rich surface | 35 | 2 | C:141: | C | 141 |  | GLU | FALSE
phosphate | Phosphate-rich surface | 35 | 2 | C:142: | C | 142 |  | PRO | FALSE
phosphate | Phosphate-rich surface | 35 | 2 | C:143: | C | 143 |  | ARG | TRUE
phosphate | Phosphate-rich surface | 35 | 2 | C:144: | C | 144 |  | LYS | TRUE
phosphate | Phosphate-rich surface | 36 | 3 | E:639: | E | 639 |  | ARG | TRUE
phosphate | Phosphate-rich surface | 36 | 3 | E:640: | E | 640 |  | GLY | FALSE
phosphate | Phosphate-rich surface | 36 | 3 | E:641: | E | 641 |  | LYS | TRUE
phosphate | Phosphate-rich surface | 36 | 3 | E:642: | E | 642 |  | ASN | FALSE
phosphate | Phosphate-rich surface | 36 | 3 | E:643: | E | 643 |  | THR | FALSE
phosphate | Phosphate-rich surface | 36 | 3 | E:644: | E | 644 |  | TYR | FALSE
phosphate | Phosphate-rich surface | 36 | 3 | E:646: | E | 646 |  | LYS | TRUE
phosphate | Phosphate-rich surface | 36 | 3 | E:647: | E | 647 |  | TYR | FALSE
phosphate | Phosphate-rich surface | 37 | 3 | E:387: | E | 387 |  | ASP | FALSE
phosphate | Phosphate-rich surface | 37 | 3 | E:587: | E | 587 |  | ARG | TRUE
phosphate | Phosphate-rich surface | 37 | 3 | E:588: | E | 588 |  | LYS | TRUE
phosphate | Phosphate-rich surface | 37 | 3 | E:589: | E | 589 |  | ASP | FALSE
phosphate | Phosphate-rich surface | 37 | 3 | E:590: | E | 590 |  | LYS | TRUE
phosphate | Phosphate-rich surface | 37 | 3 | E:591: | E | 591 |  | ALA | FALSE
phosphate | Phosphate-rich surface | 37 | 3 | E:592: | E | 592 |  | ALA | FALSE
phosphate | Phosphate-rich surface | 38 | 3 | E:339: | E | 339 |  | CYS | FALSE
phosphate | Phosphate-rich surface | 38 | 3 | E:340: | E | 340 |  | LYS | TRUE
phosphate | Phosphate-rich surface | 38 | 3 | E:341: | E | 341 |  | ALA | FALSE
phosphate | Phosphate-rich surface | 38 | 3 | E:343: | E | 343 |  | LYS | TRUE
phosphate | Phosphate-rich surface | 38 | 3 | E:364: | E | 364 |  | GLY | FALSE
phosphate | Phosphate-rich surface | 38 | 3 | E:365: | E | 365 |  | LEU | FALSE
phosphate | Phosphate-rich surface | 38 | 3 | E:367: | E | 367 |  | GLU | FALSE
phosphate | Phosphate-rich surface | 39 | 3 | E:474: | E | 474 |  | ARG | TRUE
phosphate | Phosphate-rich surface | 39 | 3 | E:475: | E | 475 |  | PHE | FALSE
phosphate | Phosphate-rich surface | 39 | 3 | E:476: | E | 476 |  | ASP | FALSE
phosphate | Phosphate-rich surface | 39 | 3 | E:477: | E | 477 |  | GLU | FALSE
phosphate | Phosphate-rich surface | 39 | 3 | E:480: | E | 480 |  | ARG | TRUE
phosphate | Phosphate-rich surface | 39 | 3 | E:481: | E | 481 |  | GLN | FALSE
phosphate | Phosphate-rich surface | 39 | 3 | E:491: | E | 491 |  | SER | TRUE
phosphate | Phosphate-rich surface | 39 | 3 | E:492: | E | 492 |  | SER | TRUE
phosphate | Phosphate-rich surface | 39 | 3 | E:493: | E | 493 |  | LEU | FALSE
phosphate | Phosphate-rich surface | 40 | 3 | C:42: | C | 42 |  | LYS | TRUE
phosphate | Phosphate-rich surface | 40 | 3 | C:43: | C | 43 |  | ALA | FALSE
phosphate | Phosphate-rich surface | 40 | 3 | C:44: | C | 44 |  | SER | TRUE
phosphate | Phosphate-rich surface | 40 | 3 | C:45: | C | 45 |  | TYR | FALSE
phosphate | Phosphate-rich surface | 40 | 3 | C:46: | C | 46 |  | LEU | FALSE
phosphate | Phosphate-rich surface | 40 | 3 | C:47: | C | 47 |  | ASP | FALSE
phosphate | Phosphate-rich surface | 40 | 3 | C:50: | C | 50 |  | ARG | TRUE
phosphate | Phosphate-rich surface | 41 | 3 | C:300: | C | 300 |  | HIS | TRUE
phosphate | Phosphate-rich surface | 41 | 3 | C:86: | C | 86 |  | GLY | FALSE
phosphate | Phosphate-rich surface | 41 | 3 | C:87: | C | 87 |  | SER | TRUE
phosphate | Phosphate-rich surface | 41 | 3 | C:88: | C | 88 |  | LYS | TRUE
phosphate | Phosphate-rich surface | 41 | 3 | C:89: | C | 89 |  | GLU | FALSE
phosphate | Phosphate-rich surface | 41 | 3 | C:90: | C | 90 |  | ASP | FALSE
phosphate | Phosphate-rich surface | 41 | 3 | C:91: | C | 91 |  | PRO | FALSE
phosphate | Phosphate-rich surface | 41 | 3 | C:92: | C | 92 |  | GLN | FALSE
phosphate | Phosphate-rich surface | 42 | 3 | C:107: | C | 107 |  | PHE | FALSE
phosphate | Phosphate-rich surface | 42 | 3 | C:108: | C | 108 |  | GLN | FALSE
phosphate | Phosphate-rich surface | 42 | 3 | C:109: | C | 109 |  | MET | FALSE
phosphate | Phosphate-rich surface | 42 | 3 | C:110: | C | 110 |  | ASN | FALSE
phosphate | Phosphate-rich surface | 42 | 3 | C:111: | C | 111 |  | GLN | FALSE
phosphate | Phosphate-rich surface | 42 | 3 | C:113: | C | 113 |  | ARG | TRUE
phosphate | Phosphate-rich surface | 43 | 3 | E:557: | E | 557 |  | GLU | FALSE
phosphate | Phosphate-rich surface | 43 | 3 | E:560: | E | 560 |  | CYS | FALSE
phosphate | Phosphate-rich surface | 43 | 3 | E:564: | E | 564 |  | THR | FALSE
phosphate | Phosphate-rich surface | 43 | 3 | E:565: | E | 565 |  | ARG | TRUE
phosphate | Phosphate-rich surface | 43 | 3 | E:566: | E | 566 |  | LYS | TRUE
phosphate | Phosphate-rich surface | 43 | 3 | E:567: | E | 567 |  | PRO | FALSE
phosphate | Phosphate-rich surface | 43 | 3 | E:570: | E | 570 |  | GLU | FALSE
phosphate | Phosphate-rich surface | 44 | 3 | E:352: | E | 352 |  | ARG | TRUE
phosphate | Phosphate-rich surface | 44 | 3 | E:353: | E | 353 |  | LEU | FALSE
phosphate | Phosphate-rich surface | 44 | 3 | E:354: | E | 354 |  | LYS | TRUE
phosphate | Phosphate-rich surface | 44 | 3 | E:356: | E | 356 |  | ASP | FALSE
phosphate | Phosphate-rich surface | 44 | 3 | E:357: | E | 357 |  | GLU | FALSE
phosphate | Phosphate-rich surface | 44 | 3 | E:359: | E | 359 |  | SER | TRUE
phosphate | Phosphate-rich surface | 44 | 3 | E:360: | E | 360 |  | VAL | FALSE
phosphate | Phosphate-rich surface | 44 | 3 | E:367: | E | 367 |  | GLU | FALSE
phosphate | Phosphate-rich surface | 45 | 3 | C:183: | C | 183 |  | ASN | FALSE
phosphate | Phosphate-rich surface | 45 | 3 | C:184: | C | 184 |  | GLN | FALSE
phosphate | Phosphate-rich surface | 45 | 3 | C:185: | C | 185 |  | TYR | FALSE
phosphate | Phosphate-rich surface | 45 | 3 | C:186: | C | 186 |  | PHE | FALSE
phosphate | Phosphate-rich surface | 45 | 3 | C:187: | C | 187 |  | GLY | FALSE
phosphate | Phosphate-rich surface | 45 | 3 | C:188: | C | 188 |  | TYR | FALSE
phosphate | Phosphate-rich surface | 45 | 3 | C:189: | C | 189 |  | SER | TRUE
phosphate | Phosphate-rich surface | 45 | 3 | C:190: | C | 190 |  | GLY | FALSE
phosphate | Phosphate-rich surface | 45 | 3 | C:193: | C | 193 |  | LYS | TRUE
phosphate | Phosphate-rich surface | 46 | 3 | E:441: | E | 441 |  | ASN | FALSE
phosphate | Phosphate-rich surface | 46 | 3 | E:442: | E | 442 |  | ASN | FALSE
phosphate | Phosphate-rich surface | 46 | 3 | E:444: | E | 444 |  | GLU | FALSE
phosphate | Phosphate-rich surface | 46 | 3 | E:445: | E | 445 |  | GLY | FALSE
phosphate | Phosphate-rich surface | 46 | 3 | E:446: | E | 446 |  | LYS | TRUE
phosphate | Phosphate-rich surface | 46 | 3 | E:480: | E | 480 |  | ARG | TRUE
phosphate | Phosphate-rich surface | 47 | 3 | C:259: | C | 259 |  | LYS | TRUE
phosphate | Phosphate-rich surface | 47 | 3 | C:260: | C | 260 |  | GLU | FALSE
phosphate | Phosphate-rich surface | 47 | 3 | C:261: | C | 261 |  | ASP | FALSE
phosphate | Phosphate-rich surface | 47 | 3 | C:262: | C | 262 |  | LEU | FALSE
phosphate | Phosphate-rich surface | 47 | 3 | C:264: | C | 264 |  | TRP | FALSE
phosphate | Phosphate-rich surface | 47 | 3 | C:265: | C | 265 |  | GLU | FALSE
phosphate | Phosphate-rich surface | 47 | 3 | C:3: | C | 3 |  | ASP | FALSE
phosphate | Phosphate-rich surface | 47 | 3 | C:4: | C | 4 |  | LYS | TRUE
phosphate | Phosphate-rich surface | 47 | 3 | C:5: | C | 5 |  | THR | FALSE
phosphate | Phosphate-rich surface | 48 | 3 | E:426: | E | 426 |  | LEU | FALSE
phosphate | Phosphate-rich surface | 48 | 3 | E:461: | E | 461 |  | ILE | FALSE
phosphate | Phosphate-rich surface | 48 | 3 | E:575: | E | 575 |  | HIS | TRUE
phosphate | Phosphate-rich surface | 48 | 3 | E:577: | E | 577 |  | ALA | FALSE
phosphate | Phosphate-rich surface | 48 | 3 | E:578: | E | 578 |  | LYS | TRUE
phosphate | Phosphate-rich surface | 49 | 3 | E:467: | E | 467 |  | TYR | FALSE
phosphate | Phosphate-rich surface | 49 | 3 | E:468: | E | 468 |  | ASN | FALSE
phosphate | Phosphate-rich surface | 49 | 3 | E:469: | E | 469 |  | ARG | TRUE
phosphate | Phosphate-rich surface | 49 | 3 | E:470: | E | 470 |  | ILE | FALSE
phosphate | Phosphate-rich surface | 49 | 3 | E:471: | E | 471 |  | ASN | FALSE
phosphate | Phosphate-rich surface | 49 | 3 | E:472: | E | 472 |  | HIS | TRUE
phosphate | Phosphate-rich surface | 50 | 3 | E:596: | E | 596 |  | GLN | FALSE
phosphate | Phosphate-rich surface | 50 | 3 | E:597: | E | 597 |  | LYS | TRUE
phosphate | Phosphate-rich surface | 50 | 3 | E:599: | E | 599 |  | LEU | FALSE
phosphate | Phosphate-rich surface | 50 | 3 | E:600: | E | 600 |  | ASP | FALSE
phosphate | Phosphate-rich surface | 50 | 3 | E:601: | E | 601 |  | LEU | FALSE
phosphate | Phosphate-rich surface | 50 | 3 | E:602: | E | 602 |  | GLN | FALSE
phosphate | Phosphate-rich surface | 50 | 3 | E:603: | E | 603 |  | VAL | FALSE
phosphate | Phosphate-rich surface | 50 | 3 | E:604: | E | 604 |  | GLU | FALSE
phosphate | Phosphate-rich surface | 51 | 3 | E:580: | E | 580 |  | PRO | FALSE
phosphate | Phosphate-rich surface | 51 | 3 | E:582: | E | 582 |  | HIS | TRUE
phosphate | Phosphate-rich surface | 52 | 4 | C:146: | C | 146 |  | LEU | FALSE
phosphate | Phosphate-rich surface | 52 | 4 | C:324: | C | 324 |  | ARG | TRUE
phosphate | Phosphate-rich surface | 52 | 4 | C:325: | C | 325 |  | ASN | FALSE
phosphate | Phosphate-rich surface | 52 | 4 | C:327: | C | 327 |  | ARG | TRUE
phosphate | Phosphate-rich surface | 52 | 4 | C:328: | C | 328 |  | GLU | FALSE
phosphate | Phosphate-rich surface | 52 | 4 | C:329: | C | 329 |  | GLY | FALSE
phosphate | Phosphate-rich surface | 53 | 4 | E:486: | E | 486 |  | GLY | FALSE
phosphate | Phosphate-rich surface | 53 | 4 | E:487: | E | 487 |  | SER | TRUE
phosphate | Phosphate-rich surface | 53 | 4 | E:488: | E | 488 |  | GLN | FALSE
phosphate | Phosphate-rich surface | 53 | 4 | E:489: | E | 489 |  | LYS | TRUE
phosphate | Phosphate-rich surface | 53 | 4 | E:490: | E | 490 |  | ASN | FALSE
phosphate | Phosphate-rich surface | 53 | 4 | E:491: | E | 491 |  | SER | TRUE
phosphate | Phosphate-rich surface | 53 | 4 | E:493: | E | 493 |  | LEU | FALSE
phosphate | Phosphate-rich surface | 54 | 4 | C:207: | C | 207 |  | HIS | TRUE
phosphate | Phosphate-rich surface | 54 | 4 | C:233: | C | 233 |  | LYS | TRUE
phosphate | Phosphate-rich surface | 54 | 4 | C:234: | C | 234 |  | PRO | FALSE
phosphate | Phosphate-rich surface | 54 | 4 | C:236: | C | 236 |  | ASP | FALSE
phosphate | Phosphate-rich surface | 54 | 4 | C:237: | C | 237 |  | GLU | FALSE
phosphate | Phosphate-rich surface | 54 | 4 | C:238: | C | 238 |  | TYR | FALSE
phosphate | Phosphate-rich surface | 54 | 4 | C:239: | C | 239 |  | LYS | TRUE
phosphate | Phosphate-rich surface | 54 | 4 | C:240: | C | 240 |  | ASP | FALSE
phosphate | Phosphate-rich surface | 54 | 4 | C:242: | C | 242 |  | HIS | TRUE
phosphate | Phosphate-rich surface | 54 | 4 | C:96: | C | 96 |  | TYR | FALSE
phosphate | Phosphate-rich surface | 55 | 4 | E:418: | E | 418 |  | LYS | TRUE
phosphate | Phosphate-rich surface | 55 | 4 | E:419: | E | 419 |  | LYS | TRUE
phosphate | Phosphate-rich surface | 55 | 4 | E:420: | E | 420 |  | ALA | FALSE
phosphate | Phosphate-rich surface | 55 | 4 | E:421: | E | 421 |  | PRO | FALSE
phosphate | Phosphate-rich surface | 55 | 4 | E:422: | E | 422 |  | GLU | FALSE
phosphate | Phosphate-rich surface | 55 | 4 | E:637: | E | 637 |  | ASP | FALSE
phosphate | Phosphate-rich surface | 55 | 4 | E:639: | E | 639 |  | ARG | TRUE
phosphate | Phosphate-rich surface | 56 | 4 | E:591: | E | 591 |  | ALA | FALSE
phosphate | Phosphate-rich surface | 56 | 4 | E:592: | E | 592 |  | ALA | FALSE
phosphate | Phosphate-rich surface | 56 | 4 | E:595: | E | 595 |  | LYS | TRUE
phosphate | Phosphate-rich surface | 56 | 4 | E:596: | E | 596 |  | GLN | FALSE
phosphate | Phosphate-rich surface | 56 | 4 | E:597: | E | 597 |  | LYS | TRUE
phosphate | Phosphate-rich surface | 56 | 4 | E:599: | E | 599 |  | LEU | FALSE
phosphate | Phosphate-rich surface | 57 | 4 | E:620: | E | 620 |  | HIS | TRUE
phosphate | Phosphate-rich surface | 57 | 4 | E:623: | E | 623 |  | THR | FALSE
phosphate | Phosphate-rich surface | 57 | 4 | E:624: | E | 624 |  | LYS | TRUE
phosphate | Phosphate-rich surface | 57 | 4 | E:625: | E | 625 |  | ASP | FALSE
phosphate | Phosphate-rich surface | 57 | 4 | E:630: | E | 630 |  | ASP | FALSE
phosphate | Phosphate-rich surface | 58 | 4 | E:510: | E | 510 |  | GLY | FALSE
phosphate | Phosphate-rich surface | 58 | 4 | E:512: | E | 512 |  | TYR | FALSE
phosphate | Phosphate-rich surface | 58 | 4 | E:513: | E | 513 |  | GLY | FALSE
phosphate | Phosphate-rich surface | 58 | 4 | E:515: | E | 515 |  | THR | FALSE
phosphate | Phosphate-rich surface | 58 | 4 | E:516: | E | 516 |  | GLY | FALSE
phosphate | Phosphate-rich surface | 58 | 4 | E:519: | E | 519 |  | ARG | TRUE
phosphate | Phosphate-rich surface | 59 | 4 | C:122: | C | 122 |  | LEU | FALSE
phosphate | Phosphate-rich surface | 59 | 4 | C:123: | C | 123 |  | GLY | FALSE
phosphate | Phosphate-rich surface | 59 | 4 | C:124: | C | 124 |  | ARG | TRUE
phosphate | Phosphate-rich surface | 59 | 4 | C:128: | C | 128 |  | TRP | FALSE
phosphate | Phosphate-rich surface | 59 | 4 | C:161: | C | 161 |  | CYS | FALSE
phosphate | Phosphate-rich surface | 60 | 4 | C:249: | C | 249 |  | HIS | TRUE
phosphate | Phosphate-rich surface | 60 | 4 | C:82: | C | 82 |  | ALA | FALSE
phosphate | Phosphate-rich surface | 61 | 5 | E:467: | E | 467 |  | TYR | FALSE
phosphate | Phosphate-rich surface | 61 | 5 | E:471: | E | 471 |  | ASN | FALSE
phosphate | Phosphate-rich surface | 61 | 5 | E:472: | E | 472 |  | HIS | TRUE
phosphate | Phosphate-rich surface | 61 | 5 | E:473: | E | 473 |  | CYS | FALSE
phosphate | Phosphate-rich surface | 61 | 5 | E:474: | E | 474 |  | ARG | TRUE
phosphate | Phosphate-rich surface | 61 | 5 | E:475: | E | 475 |  | PHE | FALSE
phosphate | Phosphate-rich surface | 61 | 5 | E:661: | E | 661 |  | LYS | TRUE
phosphate | Phosphate-rich surface | 62 | 5 | C:254: | C | 254 |  | ARG | TRUE
phosphate | Phosphate-rich surface | 62 | 5 | C:50: | C | 50 |  | ARG | TRUE
phosphate | Phosphate-rich surface | 62 | 5 | C:53: | C | 53 |  | ALA | FALSE
phosphate | Phosphate-rich surface | 62 | 5 | C:54: | C | 54 |  | ALA | FALSE
phosphate | Phosphate-rich surface | 62 | 5 | C:55: | C | 55 |  | ASN | FALSE
phosphate | Phosphate-rich surface | 62 | 5 | C:56: | C | 56 |  | GLU | FALSE
phosphate | Phosphate-rich surface | 62 | 5 | C:75: | C | 75 |  | ASN | FALSE
phosphate | Phosphate-rich surface | 62 | 5 | C:76: | C | 76 |  | ASN | FALSE
phosphate | Phosphate-rich surface | 63 | 5 | C:16: | C | 16 |  | ALA | FALSE
phosphate | Phosphate-rich surface | 63 | 5 | C:38: | C | 38 |  | ALA | FALSE
phosphate | Phosphate-rich surface | 63 | 5 | C:39: | C | 39 |  | CYS | FALSE
phosphate | Phosphate-rich surface | 63 | 5 | C:40: | C | 40 |  | VAL | FALSE
phosphate | Phosphate-rich surface | 63 | 5 | C:41: | C | 41 |  | LYS | TRUE
phosphate | Phosphate-rich surface | 63 | 5 | C:42: | C | 42 |  | LYS | TRUE
phosphate | Phosphate-rich surface | 63 | 5 | C:7: | C | 7 |  | ARG | TRUE
phosphate | Phosphate-rich surface | 64 | 5 | C:16: | C | 16 |  | ALA | FALSE
phosphate | Phosphate-rich surface | 64 | 5 | C:17: | C | 17 |  | THR | FALSE
phosphate | Phosphate-rich surface | 64 | 5 | C:20: | C | 20 |  | GLN | FALSE
phosphate | Phosphate-rich surface | 64 | 5 | C:21: | C | 21 |  | SER | TRUE
phosphate | Phosphate-rich surface | 64 | 5 | C:23: | C | 23 |  | ARG | TRUE
phosphate | Phosphate-rich surface | 64 | 5 | C:24: | C | 24 |  | ASP | FALSE
phosphate | Phosphate-rich surface | 64 | 5 | C:38: | C | 38 |  | ALA | FALSE
phosphate | Phosphate-rich surface | 64 | 5 | C:39: | C | 39 |  | CYS | FALSE
phosphate | Phosphate-rich surface | 65 | 5 | E:498: | E | 498 |  | VAL | FALSE
phosphate | Phosphate-rich surface | 65 | 5 | E:499: | E | 499 |  | GLY | FALSE
phosphate | Phosphate-rich surface | 65 | 5 | E:500: | E | 500 |  | PRO | FALSE
phosphate | Phosphate-rich surface | 65 | 5 | E:501: | E | 501 |  | SER | TRUE
phosphate | Phosphate-rich surface | 65 | 5 | E:502: | E | 502 |  | VAL | FALSE
phosphate | Phosphate-rich surface | 65 | 5 | E:508: | E | 508 |  | ARG | TRUE
phosphate | Phosphate-rich surface | 65 | 5 | E:510: | E | 510 |  | GLY | FALSE
phosphate | Phosphate-rich surface | 66 | 5 | E:412: | E | 412 |  | TYR | FALSE
phosphate | Phosphate-rich surface | 66 | 5 | E:413: | E | 413 |  | GLU | FALSE
phosphate | Phosphate-rich surface | 66 | 5 | E:414: | E | 414 |  | SER | TRUE
phosphate | Phosphate-rich surface | 66 | 5 | E:422: | E | 422 |  | GLU | FALSE
phosphate | Phosphate-rich surface | 66 | 5 | E:631: | E | 631 |  | ASP | FALSE
phosphate | Phosphate-rich surface | 66 | 5 | E:633: | E | 633 |  | LYS | TRUE
phosphate | Phosphate-rich surface | 67 | 6 | E:347: | E | 347 |  | LEU | FALSE
phosphate | Phosphate-rich surface | 67 | 6 | E:348: | E | 348 |  | GLY | FALSE
phosphate | Phosphate-rich surface | 67 | 6 | E:350: | E | 350 |  | HIS | TRUE
phosphate | Phosphate-rich surface | 67 | 6 | E:499: | E | 499 |  | GLY | FALSE
phosphate | Phosphate-rich surface | 67 | 6 | E:504: | E | 504 |  | ALA | FALSE
phosphate | Phosphate-rich surface | 67 | 6 | E:505: | E | 505 |  | PRO | FALSE
phosphate | Phosphate-rich surface | 67 | 6 | E:506: | E | 506 |  | ASN | FALSE
phosphate | Phosphate-rich surface | 67 | 6 | E:507: | E | 507 |  | ASN | FALSE
phosphate | Phosphate-rich surface | 67 | 6 | E:508: | E | 508 |  | ARG | TRUE
phosphate | Phosphate-rich surface | 67 | 6 | E:510: | E | 510 |  | GLY | FALSE
phosphate | Phosphate-rich surface | 67 | 6 | E:512: | E | 512 |  | TYR | FALSE
phosphate | Phosphate-rich surface | 67 | 6 | E:513: | E | 513 |  | GLY | FALSE
phosphate | Phosphate-rich surface | 68 | 6 | E:664: | E | 664 |  | THR | FALSE
phosphate | Phosphate-rich surface | 68 | 6 | E:666: | E | 666 |  | ARG | TRUE
phosphate | Phosphate-rich surface | 68 | 6 | E:667: | E | 667 |  | LEU | FALSE
phosphate | Phosphate-rich surface | 68 | 6 | E:669: | E | 669 |  | GLU | FALSE
phosphate | Phosphate-rich surface | 68 | 6 | E:670: | E | 670 |  | ALA | FALSE
phosphate | Phosphate-rich surface | 69 | 6 | E:422: | E | 422 |  | GLU | FALSE
phosphate | Phosphate-rich surface | 69 | 6 | E:423: | E | 423 |  | GLU | FALSE
phosphate | Phosphate-rich surface | 69 | 6 | E:425: | E | 425 |  | TYR | FALSE
phosphate | Phosphate-rich surface | 69 | 6 | E:426: | E | 426 |  | LEU | FALSE
phosphate | Phosphate-rich surface | 69 | 6 | E:532: | E | 532 |  | SER | TRUE
phosphate | Phosphate-rich surface | 69 | 6 | E:578: | E | 578 |  | LYS | TRUE
phosphate | Phosphate-rich surface | 69 | 6 | E:580: | E | 580 |  | PRO | FALSE
phosphate | Phosphate-rich surface | 70 | 6 | C:303: | C | 303 |  | LEU | FALSE
phosphate | Phosphate-rich surface | 70 | 6 | C:304: | C | 304 |  | LYS | TRUE
phosphate | Phosphate-rich surface | 70 | 6 | C:82: | C | 82 |  | ALA | FALSE
phosphate | Phosphate-rich surface | 70 | 6 | C:84: | C | 84 |  | PHE | FALSE
phosphate | Phosphate-rich surface | 71 | 6 | C:245: | C | 245 |  | GLN | FALSE
phosphate | Phosphate-rich surface | 71 | 6 | C:84: | C | 84 |  | PHE | FALSE
phosphate | Phosphate-rich surface | 71 | 6 | C:92: | C | 92 |  | GLN | FALSE
phosphate | Phosphate-rich surface | 71 | 6 | C:93: | C | 93 |  | THR | FALSE
phosphate | Phosphate-rich surface | 71 | 6 | C:94: | C | 94 |  | PHE | FALSE
phosphate | Phosphate-rich surface | 71 | 6 | C:96: | C | 96 |  | TYR | FALSE
phosphate | Phosphate-rich surface | 71 | 6 | E:674: | E | 674 |  | HIS | TRUE
phosphate | Phosphate-rich surface | 71 | 6 | E:675: | E | 675 |  | LYS | TRUE
phosphate | Phosphate-rich surface | 71 | 6 | E:676: | E | 676 |  | HIS | TRUE
phosphate | Phosphate-rich surface | 72 | 6 | C:129: | C | 129 |  | ASN | FALSE
phosphate | Phosphate-rich surface | 72 | 6 | C:133: | C | 133 |  | GLY | FALSE
phosphate | Phosphate-rich surface | 72 | 6 | C:318: | C | 318 |  | GLU | FALSE
phosphate | Phosphate-rich surface | 72 | 6 | C:319: | C | 319 |  | TYR | FALSE
phosphate | Phosphate-rich surface | 72 | 6 | C:321: | C | 321 |  | THR | FALSE
phosphate | Phosphate-rich surface | 72 | 6 | C:322: | C | 322 |  | ALA | FALSE
phosphate | Phosphate-rich surface | 72 | 6 | C:324: | C | 324 |  | ARG | TRUE
phosphate | Phosphate-rich surface | 72 | 6 | C:325: | C | 325 |  | ASN | FALSE
phosphate | Phosphate-rich surface | 73 | 6 | C:108: | C | 108 |  | GLN | FALSE
phosphate | Phosphate-rich surface | 73 | 6 | C:224: | C | 224 |  | GLU | FALSE
phosphate | Phosphate-rich surface | 73 | 6 | C:230: | C | 230 |  | ASN | FALSE
phosphate | Phosphate-rich surface | 73 | 6 | C:231: | C | 231 |  | THR | FALSE
phosphate | Phosphate-rich surface | 73 | 6 | C:232: | C | 232 |  | ARG | TRUE
phosphate | Phosphate-rich surface | 73 | 6 | C:233: | C | 233 |  | LYS | TRUE
phosphate | Phosphate-rich surface | 73 | 6 | C:234: | C | 234 |  | PRO | FALSE
phosphate | Phosphate-rich surface | 74 | 6 | C:161: | C | 161 |  | CYS | FALSE
phosphate | Phosphate-rich surface | 74 | 6 | C:178: | C | 178 |  | GLY | FALSE
phosphate | Phosphate-rich surface | 74 | 6 | C:179: | C | 179 |  | CYS | FALSE
phosphate | Phosphate-rich surface | 74 | 6 | C:180: | C | 180 |  | SER | TRUE
phosphate | Phosphate-rich surface | 74 | 6 | C:181: | C | 181 |  | THR | FALSE
phosphate | Phosphate-rich surface | 74 | 6 | C:182: | C | 182 |  | LEU | FALSE
phosphate | Phosphate-rich surface | 74 | 6 | C:183: | C | 183 |  | ASN | FALSE
phosphate | Phosphate-rich surface | 74 | 6 | C:186: | C | 186 |  | PHE | FALSE
phosphate | Phosphate-rich surface | 74 | 6 | C:43: | C | 43 |  | ALA | FALSE
phosphate | Phosphate-rich surface | 74 | 6 | C:44: | C | 44 |  | SER | TRUE
phosphate | Phosphate-rich surface | 74 | 6 | C:45: | C | 45 |  | TYR | FALSE
phosphate | Phosphate-rich surface | 75 | 6 | E:403: | E | 403 |  | GLY | FALSE
phosphate | Phosphate-rich surface | 75 | 6 | E:405: | E | 405 |  | VAL | FALSE
phosphate | Phosphate-rich surface | 75 | 6 | E:587: | E | 587 |  | ARG | TRUE
phosphate | Phosphate-rich surface | 75 | 6 | E:588: | E | 588 |  | LYS | TRUE
phosphate | Phosphate-rich surface | 75 | 6 | E:591: | E | 591 |  | ALA | FALSE
phosphate | Phosphate-rich surface | 75 | 6 | E:642: | E | 642 |  | ASN | FALSE
phosphate | Phosphate-rich surface | 75 | 6 | E:643: | E | 643 |  | THR | FALSE
phosphate | Phosphate-rich surface | 75 | 6 | E:644: | E | 644 |  | TYR | FALSE
phosphate | Phosphate-rich surface | 76 | 6 | E:481: | E | 481 |  | GLN | FALSE
phosphate | Phosphate-rich surface | 76 | 6 | E:490: | E | 490 |  | ASN | FALSE
phosphate | Phosphate-rich surface | 76 | 6 | E:491: | E | 491 |  | SER | TRUE
phosphate | Phosphate-rich surface | 76 | 6 | E:492: | E | 492 |  | SER | TRUE
phosphate | Phosphate-rich surface | 76 | 6 | E:493: | E | 493 |  | LEU | FALSE
phosphate | Phosphate-rich surface | 76 | 6 | E:495: | E | 495 |  | GLU | FALSE
phosphate | Phosphate-rich surface | 76 | 6 | E:496: | E | 496 |  | LEU | FALSE
phosphate | Phosphate-rich surface | 77 | 6 | E:426: | E | 426 |  | LEU | FALSE
phosphate | Phosphate-rich surface | 77 | 6 | E:532: | E | 532 |  | SER | TRUE
phosphate | Phosphate-rich surface | 77 | 6 | E:533: | E | 533 |  | GLN | FALSE
phosphate | Phosphate-rich surface | 77 | 6 | E:536: | E | 536 |  | LEU | FALSE
phosphate | Phosphate-rich surface | 77 | 6 | E:537: | E | 537 |  | GLN | FALSE
phosphate | Phosphate-rich surface | 78 | 6 | C:268: | C | 268 |  | ASN | FALSE
phosphate | Phosphate-rich surface | 78 | 6 | C:269: | C | 269 |  | GLN | FALSE
phosphate | Phosphate-rich surface | 78 | 6 | C:271: | C | 271 |  | GLN | FALSE
phosphate | Phosphate-rich surface | 78 | 6 | C:272: | C | 272 |  | GLU | FALSE
phosphate | Phosphate-rich surface | 78 | 6 | C:273: | C | 273 |  | HIS | TRUE
phosphate | Phosphate-rich surface | 78 | 6 | C:274: | C | 274 |  | PHE | FALSE
phosphate | Phosphate-rich surface | 78 | 6 | C:275: | C | 275 |  | GLY | FALSE
phosphate | Phosphate-rich surface | 78 | 6 | C:276: | C | 276 |  | LYS | TRUE
phosphate | Phosphate-rich surface | 79 | 7 | E:376: | E | 376 |  | ASP | FALSE
phosphate | Phosphate-rich surface | 79 | 7 | E:379: | E | 379 |  | ALA | FALSE
phosphate | Phosphate-rich surface | 79 | 7 | E:380: | E | 380 |  | LYS | TRUE
phosphate | Phosphate-rich surface | 79 | 7 | E:382: | E | 382 |  | MET | FALSE
phosphate | Phosphate-rich surface | 79 | 7 | E:383: | E | 383 |  | ASN | FALSE
phosphate | Phosphate-rich surface | 79 | 7 | E:384: | E | 384 |  | GLY | FALSE
phosphate | Phosphate-rich surface | 79 | 7 | E:385: | E | 385 |  | GLU | FALSE
phosphate | Phosphate-rich surface | 79 | 7 | E:387: | E | 387 |  | ASP | FALSE
phosphate | Phosphate-rich surface | 80 | 7 | E:395: | E | 395 |  | TYR | FALSE
phosphate | Phosphate-rich surface | 80 | 7 | E:453: | E | 453 |  | VAL | FALSE
phosphate | Phosphate-rich surface | 80 | 7 | E:454: | E | 454 |  | ASP | FALSE
phosphate | Phosphate-rich surface | 80 | 7 | E:455: | E | 455 |  | ARG | TRUE
phosphate | Phosphate-rich surface | 80 | 7 | E:459: | E | 459 |  | TRP | FALSE
phosphate | Phosphate-rich surface | 80 | 7 | E:460: | E | 460 |  | ASN | FALSE
phosphate | Phosphate-rich surface | 81 | 7 | E:607: | E | 607 |  | ASN | FALSE
phosphate | Phosphate-rich surface | 81 | 7 | E:617: | E | 617 |  | CYS | FALSE
phosphate | Phosphate-rich surface | 81 | 7 | E:619: | E | 619 |  | PHE | FALSE
phosphate | Phosphate-rich surface | 81 | 7 | E:620: | E | 620 |  | HIS | TRUE
phosphate | Phosphate-rich surface | 81 | 7 | E:630: | E | 630 |  | ASP | FALSE
phosphate | Phosphate-rich surface | 81 | 7 | E:631: | E | 631 |  | ASP | FALSE
phosphate | Phosphate-rich surface | 81 | 7 | E:633: | E | 633 |  | LYS | TRUE
phosphate | Phosphate-rich surface | 82 | 8 | C:130: | C | 130 |  | ILE | FALSE
phosphate | Phosphate-rich surface | 82 | 8 | C:242: | C | 242 |  | HIS | TRUE
phosphate | Phosphate-rich surface | 82 | 8 | C:244: | C | 244 |  | ALA | FALSE
phosphate | Phosphate-rich surface | 82 | 8 | C:245: | C | 245 |  | GLN | FALSE
phosphate | Phosphate-rich surface | 82 | 8 | C:96: | C | 96 |  | TYR | FALSE
phosphate | Phosphate-rich surface | 83 | 8 | E:401: | E | 401 |  | GLN | FALSE
phosphate | Phosphate-rich surface | 83 | 8 | E:669: | E | 669 |  | GLU | FALSE
phosphate | Phosphate-rich surface | 83 | 8 | E:670: | E | 670 |  | ALA | FALSE
phosphate | Phosphate-rich surface | 83 | 8 | E:671: | E | 671 |  | CYS | FALSE
phosphate | Phosphate-rich surface | 83 | 8 | E:672: | E | 672 |  | THR | FALSE
phosphate | Phosphate-rich surface | 83 | 8 | E:673: | E | 673 |  | PHE | FALSE
phosphate | Phosphate-rich surface | 83 | 8 | E:674: | E | 674 |  | HIS | TRUE
phosphate | Phosphate-rich surface | 83 | 8 | E:675: | E | 675 |  | LYS | TRUE